## RevHist
Version | Modified By | Changes/Updates | Rx/Tx | Date | Task/Story No. | Sprint
| Nguyen Phi Long (MS/EEU13-PS) : TID-NLO7HC | Tool_Version:4.62; DBC File Name:ECM_PMBD_FD16_2025-34_LB-WL_PRS_Release.dbc |  | 2025-09-24 19:25:44
LEGEND
Key | Description
New Signal Added
Modified Signal/Value(Check comment)
Manual Verification required(Check comment)
NewRx | Newly added signals of Rx Sheet
NewTx | Newly added signals of Tx Sheet
DelRx | Deleted signals of Rx Sheet
DelTx | Deleted signals of Tx Sheet
ModRx | Modified signals of Rx Sheet
ModTx | Modified signals of Tx Sheet
Note on A8: Previous value from base mapping sheet
Note on A9: Condition to be checked

## Rx
DBC RX Data | [12 empty] | Teams Responsible |  |  |  | Received CAN Signal Raw Data | [11 empty] | Provided CAN Signal Scaled Data
CAN Message Name | CAN Message ID | CAN Signal Name | Legacy RX SRD Name | Legacy Implementation name | Signal size [in bits] | Units | CAN Signal Group Name | Signal has SNA? | Signal Periodicity [ms] | Signal Timeout [ms] | DBC Comment | Notes | Start Bit Position | MainFunction | Consumer SWC | Status of Signal | Data Element Name | Data Type | Data Structure Element Name | Data Constraint | Compu Method | Invalid Value | Type Reference | Invalidation Policy | Initial Value | Initial Value Constant Name | Timeout Value | Conversion Function | Long Name | Data Element Name/ Port Name | Data Type_Scaled | Data Structure Element Name_Scaled | Structure Element Type Reference | Mapped IDT | Data Constraint Name | Signal Min Value | Signal Max Value | Compu Method Name | Units_Scaled | Initial Value_Scaled | Invalid Value_Scaled | Invalidation Policy_Scaled | DDF Unit
PT_SYSTEM_FD_1 | 107h | CRC_PT_SYSTEM_FD_1 |  |  | 8 | - | PT_SYSTEM_FD_1_Pkt | No | 10 | 100 | CRC according to SAE J1850 standard at each frame transmission. |  | 447 | ComMainFunctionRx_5ms |  |  | COMRX_PT_SYSTEM_FD_1_FD16_Pkt | IDTRPT_SYSTEM_FD_1_FD16_Pkt | E_CRC_PT_SYSTEM_FD_1 | - | - | - | uint8 | Dontinvalidate | 0 | COMRX_PT_SYSTEM_FD_1_FD16_Pkt_Init | 0.1 | E=H |  | VsCANR_h_PT_SYSTEM_FD_1_FD16 | ADTRPT_SYSTEM_FD_1_FD16 | e_e_CRC_PT_SYSTEM_FD_1_FD16 | ADTSCRC_PT_SYSTEM_FD_1_FD16 | uint8 | DCCRC_PT_SYSTEM_FD_1_FD16 | 0 | 255 | - | NoUnit | 0 | - | Dontinvalidate | None
|  | MessageCounter_PT_SYSTEM_FD_1 |  |  | 4 | - |  | No | 10 | 100 | This signal is a counter used for safety checks strategies. This counter is incremented of 1 (one) unit at each frame transmission. |  | 435 | ComMainFunctionRx_5ms |  |  |  |  | E_MessageCounter_PT_SYSTEM_FD_1 | - | - | - | uint8 | Dontinvalidate | 0 |  | 0.1 | E=H |  |  |  | e_e_MessageCounter_PT_SYSTEM_FD_1_FD16 | ADTSMessageCounter_PT_SYSTEM_FD_1_FD16 | uint8 | DCMessageCounter_PT_SYSTEM_FD_1_FD16 | 0 | 15 | - | NoUnit | 0 | - | Dontinvalidate | None
TRANSM_FD_1 | 116h | CODE_CLR_TCM |  |  | 1 | - | TRANSM_FD_1_Pkt | No | 10 | 100 | Clear emission related faults |  | 258 | ComMainFunctionRx_5ms |  |  | COMRX_TRANSM_FD_1_FD16_Pkt | IDTRTRANSM_FD_1_FD16_Pkt | E_CODE_CLR_TCM | - | - | - | boolean | Dontinvalidate | 0 | COMRX_TRANSM_FD_1_FD16_Pkt_Init | 0.1 | E=H |  | VsCANR_h_TRANSM_FD_1_FD16 | ADTRTRANSM_FD_1_FD16 | e_e_CODE_CLR_TCM_FD16 | ADTSCODE_CLR_TCM_FD16 | boolean | - | 0 | 0 | - | NoUnit | 0 | - | Dontinvalidate | None
|  | CrankEnable_Fast |  |  | 1 | - |  | No | 10 | 100 | This signal is used to enable the cranking in safety condition |  | 211 | ComMainFunctionRx_5ms |  |  |  |  | E_CrankEnable_Fast | - | - | - | boolean | Dontinvalidate | 0 |  | 0.1 | E=H |  |  |  | e_e_CrankEnable_Fast | ADTSCrankEnable_Fast | boolean | - | 0 | 1 | - | NoUnit | 0 | - | Dontinvalidate | None
|  | CRC_TRANSM1 |  |  | 8 | - |  | No | 10 | 100 | CRC according to SAE J1850 standard at each frame transmission. |  | 447 | ComMainFunctionRx_5ms |  |  |  |  | E_CRC_TRANSM1 | - | - | - | uint8 | Dontinvalidate | 0 |  | 0.1 | E=H |  |  |  | e_e_CRC_TRANSM1_FD16 | ADTSCRC_TRANSM1_FD16 | uint8 | DCCRC_TRANSM1_FD16 | 0 | 255 | - | NoUnit | 0 | - | Dontinvalidate | None
|  | DriveLineRatio |  |  | 14 | - |  | Yes | 10 | 100 | Drive Line Ratio |  | 405 | ComMainFunctionRx_5ms |  |  |  |  | E_DriveLineRatio | - | - | 16383 | uint16 | Keep | 0 |  | 0.1 | E=(H*0.01) |  |  |  | e_e_DriveLineRatio_FD16 | ADTSDriveLineRatio_FD16 | float32 | DCDriveLineRatio_FD16 | 0 | 163.83 | SCDriveLineRatio_FD16 | NoUnit | 0 | 163.83 | Keep | None
|  | EngTrq_Rq_TCM |  |  | 11 | Nm |  | Yes | 10 | 100 | Requested engine torque |  | 178 | ComMainFunctionRx_5ms |  |  |  |  | E_EngTrq_Rq_TCM | - | - | 2047 | uint16 | Keep | 2047 |  | 0.1 | E=H+(-500) |  |  |  | e_e_EngTrq_Rq_TCM_FD16 | ADTSEngTrq_Rq_TCM_FD16 | float32 | DCEngTrq_Rq_TCM_FD16 | -500 | 1546 | SCEngTrq_Rq_TCM_FD16 | NwtMtr | 1547 | 1547 | Keep | Nm
|  | EngTrq_Rq_TCM_Prdtd |  |  | 11 | Nm |  | Yes | 10 | 100 | Predicted Transmission Torque Request |  | 194 | ComMainFunctionRx_5ms |  |  |  |  | E_EngTrq_Rq_TCM_Prdtd | - | - | 2047 | uint16 | Keep | 2047 |  | 0.1 | E=H+(-500) |  |  |  | e_e_EngTrq_Rq_TCM_Prdtd | ADTSEngTrq_Rq_TCM_Prdtd | float32 | DCEngTrq_Rq_TCM_Prdtd | -500 | 1547 | SCEngTrq_Rq_TCM_Prdtd | NwtMtr | 1547 | 1547 | Keep | Nm
|  | MaxTrqDes |  |  | 11 | Nm |  | Yes | 10 | 100 | Maximum engine torque desired |  | 162 | ComMainFunctionRx_5ms |  |  |  |  | E_MaxTrqDes | - | - | 2047 | uint16 | Keep | 2047 |  | 0.1 | E=H+(-500) |  |  |  | e_e_MaxTrqDes_FD16 | ADTSMaxTrqDes_FD16 | float32 | DCMaxTrqDes_FD16 | -500 | 1546 | SCMaxTrqDes_FD16 | NwtMtr | 1547 | 1547 | Keep | Nm
|  | MessageCounter_TRANSM1 |  |  | 4 | - |  | No | 10 | 100 | This signal is a counter used for safety checks strategies. This counter is incremented of 1 (one) unit at each frame transmission. |  | 435 | ComMainFunctionRx_5ms |  |  |  |  | E_MessageCounter_TRANSM1 | - | - | - | uint8 | Dontinvalidate | 0 |  | 0.1 | E=H |  |  |  | e_e_MessageCounter_TRANSM1_FD16 | ADTSMessageCounter_TRANSM1_FD16 | uint8 | DCMessageCounter_TRANSM1_FD16 | 0 | 15 | - | NoUnit | 0 | - | Dontinvalidate | None
|  | PaddleShiftRequest |  |  | 3 | - |  | Yes | 10 | 100 | Paddle shifter request by driver |  | 399 | ComMainFunctionRx_5ms |  |  |  |  | E_PaddleShiftRequest | - | - | 7 | uint8 | Keep | 0 |  | 0.1 | E=H |  |  |  | e_e_PaddleShiftRequest_FD16 | ADTSPaddleShiftRequest_FD16 | uint8 | DCPaddleShiftRequest_FD16 | 0 | 6 | SCPaddleShiftRequest_FD16 | NoUnit | 0 | 7 | Keep | None
|  | PumpTrqOnImpShaft |  |  | 10 | Nm |  | Yes | 10 | 100 | Torque on Impeller shaft for transmission pump |  | 305 | ComMainFunctionRx_5ms |  |  |  |  | E_PumpTrqOnImpShaft | - | - | 1023 | uint16 | Keep | 512 |  | 0.1 | E=(H*0.2)+(-102.4) |  |  |  | e_e_PumpTrqOnImpShaft | ADTSPumpTrqOnImpShaft | float32 | DCPumpTrqOnImpShaft | -102.4 | 102.2 | SCPumpTrqOnImpShaft | NwtMtr | 0 | 102.2 | Keep | Nm
|  | REPRGD_PFC_CLR_TCM |  |  | 1 | - |  | No | 10 | 100 | Set readiness to incomplete |  | 275 | ComMainFunctionRx_5ms |  |  |  |  | E_REPRGD_PFC_CLR_TCM | - | - | - | boolean | Dontinvalidate | 0 |  | 0.1 | E=H |  |  |  | e_e_REPRGD_PFC_CLR_TCM_FD16 | ADTSREPRGD_PFC_CLR_TCM_FD16 | boolean | - | 0 | 0 | - | NoUnit | 0 | - | Dontinvalidate | None
|  | TargetGear |  |  | 4 | - |  | Yes | 10 | 100 | Tells of the intended target gear that the transmission will be shifting to. Also includes an cancel shift that the DASM uses for better control. |  | 151 | ComMainFunctionRx_5ms |  |  |  |  | E_TargetGear | - | - | 15 | uint8 | Keep | 15 |  | 0.1 | E=H |  |  |  | e_e_TargetGear_FD16 | ADTSTargetGear_FD16 | uint8 | DCTargetGear_FD16 | 0 | 15 | SCTargetGear_FD16 | NoUnit | 15 | 15 | Keep | None
|  | TCASERANGESTATUS_TCM |  |  | 2 | - |  | Yes | 10 | 100 | Transfer case Range status from Transmission |  | 407 | ComMainFunctionRx_5ms |  |  |  |  | E_TCASERANGESTATUS_TCM | - | - | 3 | uint8 | Keep | 0 |  | 0.1 | E=H |  |  |  | e_e_TCASERANGESTATUS_TCM_FD16 | ADTSTCASERANGESTATUS_TCM_FD16 | uint8 | DCTCASERANGESTATUS_TCM_FD16 | 0 | 2 | SCTCASERANGESTATUS_TCM_FD16 | NoUnit | 0 | 3 | Keep | None
|  | TorqueAmpTransmission |  |  | 11 | - |  | Yes | 10 | 100 | It is the torque transmission ratio from gearbox primary to wheels, calculated by gearbox . It is only used in Automatic Transmission application |  | 330 | ComMainFunctionRx_5ms |  |  |  |  | E_TorqueAmpTransmission | - | - | 2047 | uint16 | Keep | 0 |  | 0.1 | E=(H*0.01) |  |  |  | e_e_TorqueAmpTransmission_FD16 | ADTSTorqueAmpTransmission_FD16 | float32 | DCTorqueAmpTransmission_FD16 | 0 | 20.46 | SCTorqueAmpTransmission_FD16 | NoUnit | 0 | 20.47 | Keep | None
|  | TorqueConverterSTO |  |  | 1 | - |  | No | 10 | 100 | Conf. (torque converter lock-up) Starts to open |  | 195 | ComMainFunctionRx_5ms |  |  |  |  | E_TorqueConverterSTO | - | - | - | boolean | Dontinvalidate | 0 |  | 0.1 | E=H |  |  |  | e_e_TorqueConverterSTO_FD16 | ADTSTorqueConverterSTO_FD16 | boolean | - | 0 | 1 | - | NoUnit | 0 | - | Dontinvalidate | None
|  | TorqueConverterSts |  |  | 2 | - |  | Yes | 10 | 100 | This signal indicates the control phase of lockup clutch. |  | 55 | ComMainFunctionRx_5ms |  |  |  |  | E_TorqueConverterSts | - | - | 3 | uint8 | Keep | 0 |  | 0.1 | E=H |  |  |  | e_e_TorqueConverterSts_FD16 | ADTSTorqueConverterSts_FD16 | uint8 | DCTorqueConverterSts_FD16 | 0 | 3 | SCTorqueConverterSts_FD16 | NoUnit | 0 | 3 | Keep | None
|  | TorqueCtrlModeReq_Prdtd |  |  | 2 | - |  | Yes | 10 | 100 | Predicted Torque Control Mode |  | 309 | ComMainFunctionRx_5ms |  |  |  |  | E_TorqueCtrlModeReq_Prdtd | - | - | 3 | uint8 | Keep | 0 |  | 0.1 | E=H |  |  |  | e_e_TorqueCtrlModeReq_Prdtd | ADTSTorqueCtrlModeReq_Prdtd | uint8 | DCTorqueCtrlModeReq_Prdtd | 0 | 3 | SCTorqueCtrlModeReq_Prdtd | NoUnit | 0 | 3 | Keep | None
|  | Trans_Adapt_Status |  |  | 4 | - |  | No | 10 | 100 | Transmission clutch adaptation status |  | 423 | ComMainFunctionRx_5ms |  |  |  |  | E_Trans_Adapt_Status | - | - | - | uint8 | Dontinvalidate | 0 |  | 0.1 | E=H |  |  |  | e_e_Trans_Adapt_Status | ADTSTrans_Adapt_Status | uint8 | DCTrans_Adapt_Status | 0 | 15 | SCTrans_Adapt_Status | NoUnit | 0 | - | Dontinvalidate | None
|  | TransIntakeTorq |  |  | 11 | Nm |  | Yes | 10 | 100 | Transmission intake torque |  | 210 | ComMainFunctionRx_5ms |  |  |  |  | E_TransIntakeTorq | - | - | 2047 | uint16 | Keep | 1000 |  | 0.1 | E=(H*1.2)+(-1200) |  |  |  | e_e_TransIntakeTorq_FD16 | ADTSTransIntakeTorq_FD16 | float32 | DCTransIntakeTorq_FD16 | -1200 | 1255.2 | SCTransIntakeTorq_FD16 | NwtMtr | 0 | 1256.4 | Keep | Nm
|  | TransLosses |  |  | 10 | Nm |  | Yes | 10 | 100 | Transmission drag torques |  | 241 | ComMainFunctionRx_5ms |  |  |  |  | E_TransLosses | - | - | 1023 | uint16 | Keep | 0 |  | 0.1 | E=H+(-500) |  |  |  | e_e_TransLosses_FD16 | ADTSTransLosses_FD16 | float32 | DCTransLosses_FD16 | -500 | 522 | SCTransLosses_FD16 | NwtMtr | -500 | 523 | Keep | Nm
|  | TransmissionSailingSts |  |  | 4 | - |  | Yes | 10 | 100 | This signal indicates the status of the Sailing functionality |  | 119 | ComMainFunctionRx_5ms |  |  |  |  | E_TransmissionSailingSts | - | - | 15 | uint8 | Keep | 0 |  | 0.1 | E=H |  |  |  | e_e_TransmissionSailingSts | ADTSTransmissionSailingSts | uint8 | DCTransmissionSailingSts | 0 | 15 | SCTransmissionSailingSts | NoUnit | 0 | 15 | Keep | None
|  | TrqCtrlModeReq |  |  | 2 | - |  | Yes | 10 | 100 | Torque control mode request |  | 23 | ComMainFunctionRx_5ms |  |  |  |  | E_TrqCtrlModeReq | - | - | 3 | uint8 | Keep | 0 |  | 0.1 | E=H |  |  |  | e_e_TrqCtrlModeReq_FD16 | ADTSTrqCtrlModeReq_FD16 | uint8 | DCTrqCtrlModeReq_FD16 | 0 | 2 | SCTrqCtrlModeReq_FD16 | NoUnit | 0 | 3 | Keep | None
|  | TxIdleRq |  |  | 8 | rpm |  | Yes | 10 | 100 | - |  | 351 | ComMainFunctionRx_5ms |  |  |  |  | E_TxIdleRq | - | - | 255 | uint8 | Keep | 0 |  | 0.1 | E=(H*8) |  |  |  | e_e_TxIdleRq_FD16 | ADTSTxIdleRq_FD16 | float32 | DCTxIdleRq_FD16 | 0 | 2032 | SCTxIdleRq_FD16 | Rpm | 0 | 2040 | Keep | RPM
TRANSM_FD_2 | 208h | AirFlowRequest_TCM |  |  | 7 | % | TRANSM_FD_2_Pkt | Yes | 20 | 200 | Request from TCM to activate AGS,Rad Fan |  | 22 | ComMainFunctionRx_10ms |  |  | COMRX_TRANSM_FD_2_FD16_Pkt | IDTRTRANSM_FD_2_FD16_Pkt | E_AirFlowRequest_TCM | - | - | 127 | uint8 | Keep | 127 | COMRX_TRANSM_FD_2_FD16_Pkt_Init | 0.2 | E=H |  | VsCANR_h_TRANSM_FD_2_FD16 | ADTRTRANSM_FD_2_FD16 | e_e_AirFlowRequest_TCM_FD16 | ADTSAirFlowRequest_TCM_FD16 | float32 | DCAirFlowRequest_TCM_FD16 | 0 | 100 | - | Perc | 127 | 127 | Keep | None
|  | APCM_Rq |  |  | 2 | - |  | Yes | 20 | 200 | Auto position correction mode request |  | 135 | ComMainFunctionRx_10ms |  |  |  |  | E_APCM_Rq | - | - | 3 | uint8 | Keep | 0 |  | 0.2 | E=H |  |  |  | e_e_APCM_Rq_FD16 | ADTSAPCM_Rq_FD16 | uint8 | DCAPCM_Rq_FD16 | 0 | 2 | SCAPCM_Rq_FD16 | NoUnit | 0 | 3 | Keep | None
|  | CRC_TRANSM2 |  |  | 8 | - |  | No | 20 | 200 | CRC according to SAE J1850 standard at each frame transmission. |  | 191 | ComMainFunctionRx_10ms |  |  |  |  | E_CRC_TRANSM2 | - | - | - | uint8 | Dontinvalidate | 0 |  | 0.2 | E=H |  |  |  | e_e_CRC_TRANSM2_FD16 | ADTSCRC_TRANSM2_FD16 | uint8 | DCCRC_TRANSM2_FD16 | 0 | 255 | - | NoUnit | 0 | - | Dontinvalidate | None
|  | EngShutOffRq_TCM |  |  | 1 | - |  | No | 20 | 200 | TCM request engine shut off |  | 123 | ComMainFunctionRx_10ms |  |  |  |  | E_EngShutOffRq_TCM | - | - | - | boolean | Dontinvalidate | 0 |  | 0.2 | E=H |  |  |  | e_e_EngShutOffRq_TCM_FD16 | ADTSEngShutOffRq_TCM_FD16 | boolean | - | 0 | 1 | - | NoUnit | 0 | - | Dontinvalidate | None
|  | GearEngagedForDisplay |  |  | 5 | - |  | Yes | 20 | 200 | Transmission Gear engaged signal for Display on cluster. |  | 15 | ComMainFunctionRx_10ms |  |  |  |  | E_GearEngagedForDisplay | - | - | 31 | uint8 | Keep | 31 |  | 0.2 | E=H |  |  |  | e_e_GearEngagedForDisplay_FD16 | ADTSGearEngagedForDisplay_FD16 | uint8 | DCGearEngagedForDisplay_FD16 | 0 | 30 | SCGearEngagedForDisplay_FD16 | NoUnit | 31 | 31 | Keep | None
|  | MessageCounter_TRANSM2 |  |  | 4 | - |  | No | 20 | 200 | This signal is a counter used for safety checks strategies. This counter is incremented of 1 (one) unit at each frame transmission. |  | 179 | ComMainFunctionRx_10ms |  |  |  |  | E_MessageCounter_TRANSM2 | - | - | - | uint8 | Dontinvalidate | 0 |  | 0.2 | E=H |  |  |  | e_e_MessageCounter_TRANSM2_FD16 | ADTSMessageCounter_TRANSM2_FD16 | uint8 | DCMessageCounter_TRANSM2_FD16 | 0 | 15 | - | NoUnit | 0 | - | Dontinvalidate | None
|  | OUTPUT_SPEED |  |  | 16 | RPM |  | Yes | 20 | 200 | Activation request flag for P2 speed profile |  | 87 | ComMainFunctionRx_10ms |  |  |  |  | E_OUTPUT_SPEED | - | - | 65535 | uint16 | Keep | 65535 |  | 0.2 | E=H |  |  |  | e_e_OUTPUT_SPEED_FD16 | ADTSOUTPUT_SPEED_FD16 | float32 | DCOUTPUT_SPEED_FD16 | 0 | 65534 | - | Rpm | 65535 | 65535 | Keep | RPM
|  | TCM_EngFSO_Allw |  |  | 1 | - |  | No | 20 | 200 | Signal indicating fuel shutoff allowed for transmission torque request. |  | 62 | ComMainFunctionRx_10ms |  |  |  |  | E_TCM_EngFSO_Allw | - | - | - | boolean | Dontinvalidate | 0 |  | 0.2 | E=H |  |  |  | e_e_TCM_EngFSO_Allw | ADTSTCM_EngFSO_Allw | boolean | - | 0 | 1 | - | NoUnit | 0 | - | Dontinvalidate | None
|  | TCM_EngFSO_Rq |  |  | 1 | - |  | No | 20 | 200 | Fuel Shutoff request by ransmission |  | 120 | ComMainFunctionRx_10ms |  |  |  |  | E_TCM_EngFSO_Rq | - | - | - | boolean | Dontinvalidate | 0 |  | 0.2 | E=H |  |  |  | e_e_TCM_EngFSO_Rq | ADTSTCM_EngFSO_Rq | boolean | - | 0 | 1 | - | NoUnit | 0 | - | Dontinvalidate | None
|  | TCM_TrqGradLim_Lo |  |  | 8 | Nm/s |  | Yes | 20 | 200 | Trans input torque gradient lower limit |  | 159 | ComMainFunctionRx_10ms |  |  |  |  | E_TCM_TrqGradLim_Lo | - | - | 255 | uint8 | Keep | 0 |  | 0.2 | E=(H*49.8)+(-6325) |  |  |  | e_e_TCM_TrqGradLim_Lo | ADTSTCM_TrqGradLim_Lo | float32 | DCTCM_TrqGradLim_Lo | -6325 | 6374 | SCTCM_TrqGradLim_Lo | NwtMtrPerSec | -6325 | 6374 | Keep | None
|  | TCM_TrqGradLim_Up |  |  | 8 | Nm/s |  | Yes | 20 | 200 | Trans input torque gradient upper limit |  | 151 | ComMainFunctionRx_10ms |  |  |  |  | E_TCM_TrqGradLim_Up | - | - | 255 | uint8 | Keep | 0 |  | 0.2 | E=(H*49.8)+(-6325) |  |  |  | e_e_TCM_TrqGradLim_Up | ADTSTCM_TrqGradLim_Up | float32 | DCTCM_TrqGradLim_Up | -6325 | 6374 | SCTCM_TrqGradLim_Up | NwtMtrPerSec | -6325 | 6374 | Keep | None
|  | TCM_TrqGradLimActive |  |  | 1 | - |  | No | 20 | 200 | Trans input torque gradient limit is active |  | 161 | ComMainFunctionRx_10ms |  |  |  |  | E_TCM_TrqGradLimActive | - | - | - | boolean | Dontinvalidate | 0 |  | 0.2 | E=H |  |  |  | e_e_TCM_TrqGradLimActive | ADTSTCM_TrqGradLimActive | boolean | - | 0 | 1 | - | NoUnit | 0 | - | Dontinvalidate | None
|  | Trans_ESS_Inhibit |  |  | 1 | - |  | No | 20 | 200 | ESS inhibit flag from transmission related to temperature warnings. |  | 2 | ComMainFunctionRx_10ms |  |  |  |  | E_Trans_ESS_Inhibit | - | - | - | boolean | Dontinvalidate | 0 |  | 0.2 | E=H |  |  |  | e_e_Trans_ESS_Inhibit_FD16 | ADTSTrans_ESS_Inhibit_FD16 | boolean | - | 0 | 1 | - | NoUnit | 0 | - | Dontinvalidate | None
|  | TransInputSpeedMaxReq |  |  | 10 | rpm |  | Yes | 20 | 200 | Transmission request for maximum input speed limit |  | 57 | ComMainFunctionRx_10ms |  |  |  |  | E_TransInputSpeedMaxReq | - | - | 1023 | uint16 | Keep | 1022 |  | 0.2 | E=(H*16) |  |  |  | e_e_TransInputSpeedMaxReq | ADTSTransInputSpeedMaxReq | float32 | DCTransInputSpeedMaxReq | 0 | 16368 | SCTransInputSpeedMaxReq | Rpm | 16352 | 16368 | Keep | RPM
|  | TransmissionTemperature |  |  | 6 | °C |  | Yes | 20 | 200 | - |  | 103 | ComMainFunctionRx_10ms |  |  |  |  | E_TransmissionTemperature | - | - | 63 | uint8 | Keep | 0 |  | 0.2 | E=(H*3)+(-40) |  |  |  | e_e_TransmissionTemperature_FD16 | ADTSTransmissionTemperature_FD16 | float32 | DCTransmissionTemperature_FD16 | -40 | 149 | SCTransmissionTemperature_FD16 | DegCgrd | -40 | 149 | Keep | DegC
|  | TransReadyForESS |  |  | 1 | - |  | No | 20 | 200 | - |  | 124 | ComMainFunctionRx_10ms |  |  |  |  | E_TransReadyForESS | - | - | - | boolean | Dontinvalidate | 0 |  | 0.2 | E=H |  |  |  | e_e_TransReadyForESS_FD16 | ADTSTransReadyForESS_FD16 | boolean | - | 0 | 1 | - | NoUnit | 0 | - | Dontinvalidate | None
|  | Trns_EMCC_Achvd |  |  | 1 | - |  | No | 20 | 200 | - |  | 96 | ComMainFunctionRx_10ms |  |  |  |  | E_Trns_EMCC_Achvd | - | - | - | boolean | Dontinvalidate | 0 |  | 0.2 | E=H |  |  |  | e_e_Trns_EMCC_Achvd_FD16 | ADTSTrns_EMCC_Achvd_FD16 | boolean | - | 0 | 1 | - | NoUnit | 0 | - | Dontinvalidate | None
|  | TRNS_StpSt_FLT |  |  | 1 | - |  | No | 20 | 200 | - |  | 125 | ComMainFunctionRx_10ms |  |  |  |  | E_TRNS_StpSt_FLT | - | - | - | boolean | Dontinvalidate | 1 |  | 0.2 | E=H |  |  |  | e_e_TRNS_StpSt_FLT_FD16 | ADTSTRNS_StpSt_FLT_FD16 | boolean | - | 0 | 1 | - | NoUnit | 1 | - | Dontinvalidate | None
|  | TurbineSpeed |  |  | 16 | RPM |  | Yes | 20 | 200 | - |  | 111 | ComMainFunctionRx_10ms |  |  |  |  | E_TurbineSpeed | - | - | 65535 | uint16 | Keep | 65535 |  | 0.2 | E=H |  |  |  | e_e_TurbineSpeed_FD16 | ADTSTurbineSpeed_FD16 | float32 | DCTurbineSpeed_FD16 | 0 | 65534 | - | Rpm | 65535 | 65535 | Keep | RPM
TRANSM_FD_4 | 5AAh | CRC_TRANSM4 |  |  | 8 | - | TRANSM_FD_4_Pkt | No | 20 | 5000 | CRC according to SAE J1850 standard at each frame transmission. |  | 191 | ComMainFunctionRx_10ms |  |  | COMRX_TRANSM_FD_4_FD16_Pkt | IDTRTRANSM_FD_4_FD16_Pkt | E_CRC_TRANSM4 | - | - | - | uint8 | Dontinvalidate | 0 | COMRX_TRANSM_FD_4_FD16_Pkt_Init | 5 | E=H |  | VsCANR_h_TRANSM_FD_4_FD16 | ADTRTRANSM_FD_4_FD16 | e_e_CRC_TRANSM4_FD16 | ADTSCRC_TRANSM4_FD16 | uint8 | DCCRC_TRANSM4_FD16 | 0 | 255 | - | NoUnit | 0 | - | Dontinvalidate | None
|  | DriveModeSts |  |  | 4 | - |  | No | 20 | 5000 | - |  | 83 | ComMainFunctionRx_10ms |  |  |  |  | E_DriveModeSts | - | - | - | uint8 | Dontinvalidate | 0 |  | 5 | E=H |  |  |  | e_e_DriveModeSts | ADTSDriveModeSts | uint8 | DCDriveModeSts | 0 | 15 | SCDriveModeSts | NoUnit | 0 | - | Dontinvalidate | None
|  | GearEngaged |  |  | 4 | - |  | Yes | 20 | 5000 | Current engaged gear. |  | 107 | ComMainFunctionRx_10ms |  |  |  |  | E_GearEngaged | - | - | 15 | uint8 | Keep | 0 |  | 5 | E=H |  |  |  | e_e_GearEngaged_FD16 | ADTSGearEngaged_FD16 | uint8 | DCGearEngaged_FD16 | 0 | 15 | SCGearEngaged_FD16 | NoUnit | 0 | 15 | Keep | None
|  | LimpHomeSts |  |  | 1 | - |  | No | 20 | 5000 | This signal is used in case of those gearbox faults that limit the higher usable gear. |  | 112 | ComMainFunctionRx_10ms |  |  |  |  | E_LimpHomeSts | - | - | - | boolean | Dontinvalidate | 0 |  | 5 | E=H |  |  |  | e_e_LimpHomeSts_FD16 | ADTSLimpHomeSts_FD16 | boolean | - | 0 | 1 | - | NoUnit | 0 | - | Dontinvalidate | None
|  | MessageCounter_TRANSM4 |  |  | 4 | - |  | No | 20 | 5000 | This signal is a counter used for safety checks strategies. This counter is incremented of 1 (one) unit at each frame transmission. |  | 179 | ComMainFunctionRx_10ms |  |  |  |  | E_MessageCounter_TRANSM4 | - | - | - | uint8 | Dontinvalidate | 0 |  | 5 | E=H |  |  |  | e_e_MessageCounter_TRANSM4_FD16 | ADTSMessageCounter_TRANSM4_FD16 | uint8 | DCMessageCounter_TRANSM4_FD16 | 0 | 15 | - | NoUnit | 0 | - | Dontinvalidate | None
|  | MIReq |  |  | 1 | - |  | No | 20 | 5000 | This signal indicates that the gearbox has any EOBD errors. |  | 127 | ComMainFunctionRx_10ms |  |  |  |  | E_MIReq | - | - | - | boolean | Dontinvalidate | 0 |  | 5 | E=H |  |  |  | e_e_MIReq_FD16 | ADTSMIReq_FD16 | boolean | - | 0 | 1 | - | NoUnit | 0 | - | Dontinvalidate | None
|  | ShiftInProgress |  |  | 1 | - |  | No | 20 | 5000 | Transmission shift in progress |  | 114 | ComMainFunctionRx_10ms |  |  |  |  | E_ShiftInProgress | - | - | - | boolean | Dontinvalidate | 0 |  | 5 | E=H |  |  |  | e_e_ShiftInProgress_FD16 | ADTSShiftInProgress_FD16 | boolean | - | 0 | 1 | - | NoUnit | 0 | - | Dontinvalidate | None
|  | ShiftMapNotAchieved |  |  | 1 | - |  | No | 20 | 5000 | Transmission shift in progress |  | 121 | ComMainFunctionRx_10ms |  |  |  |  | E_ShiftMapNotAchieved | - | - | - | boolean | Dontinvalidate | 0 |  | 5 | E=H |  |  |  | e_e_ShiftMapNotAchieved_FD16 | ADTSShiftMapNotAchieved_FD16 | boolean | - | 0 | 1 | - | NoUnit | 0 | - | Dontinvalidate | None
|  | ShiftModeSts |  |  | 1 | - |  | No | 20 | 5000 | This signal indicates the gear selector modality selected by driver (Manual or Automatic). |  | 94 | ComMainFunctionRx_10ms |  |  |  |  | E_ShiftModeSts | - | - | - | boolean | Dontinvalidate | 0 |  | 5 | E=H |  |  |  | e_e_ShiftModeSts_FD16 | ADTSShiftModeSts_FD16 | boolean | - | 0 | 1 | - | NoUnit | 0 | - | Dontinvalidate | None
|  | TxDisengaged |  |  | 1 | - |  | No | 20 | 5000 | Transmission is disengaged |  | 126 | ComMainFunctionRx_10ms |  |  |  |  | E_TxDisengaged | - | - | - | boolean | Dontinvalidate | 0 |  | 5 | E=H |  |  |  | e_e_TxDisengaged_FD16 | ADTSTxDisengaged_FD16 | boolean | - | 0 | 1 | - | NoUnit | 0 | - | Dontinvalidate | None
|  | TxDisengaged_Fault |  |  | 1 | - |  | No | 20 | 5000 | Transmission is disengaged |  | 118 | ComMainFunctionRx_10ms |  |  |  |  | E_TxDisengaged_Fault | - | - | - | boolean | Dontinvalidate | 0 |  | 5 | E=H |  |  |  | e_e_TxDisengaged_Fault_FD16 | ADTSTxDisengaged_Fault_FD16 | boolean | - | 0 | 1 | - | NoUnit | 0 | - | Dontinvalidate | None

## Tx
DBC Tx Data | [9 empty] | Teams Responsible | [7 empty] | Transmitted Raw Signal Data to the BSW | [10 empty] | Provided CAN Signal Values for TX
CAN Message Name | CAN Message ID | CAN Signal Name | CAN Signal Group Name | Signal Size [ in bits ] | Units | Signal has SNA? | Signal Periodicity [ms] | DBC Comment | Notes | Start Bit Position | MainFunction | Legacy SRD DD Name | Legacy TX Accessor Name | PMBD Phase required | PMBD COE Producer of Data | Producer SWC | Status of Signal | Data Element Name | Data Type | Data Structure Element Name | Type Reference | Data Constraint | Compu Method | Invalid Value | Initial Value | Initial Value Constant Name | Invalidation Policy | Conversion Function | Long Name | Port Name | Data Type_Scaled | Data Structure Element Name_Scaled | Structure Element Type Reference | Mapped IDT | Data Constraint_Scaled | Signal Min Value | Signal Max Value | Compu Method_Scaled | Units_Scaled | Initial Value_Scaled | Invalid Value_Scaled | Invalidation Policy_Scaled
ENGINE_FD_1 | 41Eh | AtmosphericPressure_W | - | 8 | mbar | Yes | 100 | - |  | 143 | ComMainFunctionTx_20ms | [6 empty] | COMTX_AtmosphericPressure_W_FD16 | IDTSAtmosphericPressure_W_FD16 | - | uint8 | - | - | 255 | 255 | COMTX_AtmosphericPressure_W_FD16_Init | Keep | H=(E-(300))/3.6 |  | SendCANR_AtmosphericPressure_W_FD16 | ADTSAtmosphericPressure_W_FD16 | - | - | float32 | DCAtmosphericPressure_W_FD16 | 300 | 1214.4 | SCAtmosphericPressure_W_FD16 | NoUnit | 1218 | 1218 | Keep
|  | AtmosphericPressureFailSts_W | - | 1 | - | No | 100 | - |  | 0 | ComMainFunctionTx_20ms | [6 empty] | COMTX_AtmosphericPressureFailSts_W_FD16 | IDTSAtmosphericPressureFailSts_W_FD16 | - | boolean | - | - | - | 0 | COMTX_AtmosphericPressureFailSts_W_FD16_Init | Dontinvalidate | H=E |  | SendCANR_AtmosphericPressureFailSts_W_FD16 | ADTSBoolean | - | - | boolean | - | 0 | 1 | - | NoUnit | 0 | - | Dontinvalidate
|  | CRC_ENGINE1 | - | 8 | - | No | 100 | CRC according to SAE J1850 standard at each frame transmission. |  | 191 | ComMainFunctionTx_20ms | [6 empty] | COMTX_CRC_ENGINE1_FD16 | IDTSCRC_ENGINE1_FD16 | - | uint8 | - | - | - | 0 | COMTX_CRC_ENGINE1_FD16_Init | Dontinvalidate | H=E |  | SendCANR_CRC_ENGINE1_FD16 | ADTSCRC_ENGINE1_FD16 | - | - | uint8 | DCCRC_ENGINE1_FD16 | 0 | 255 | - | NoUnit | 0 | - | Dontinvalidate
|  | EngMaxRPM_W | - | 8 | - | Yes | 100 | - |  | 127 | ComMainFunctionTx_20ms | [6 empty] | COMTX_EngMaxRPM_W_FD16 | IDTSEngMaxRPM_W_FD16 | - | uint8 | - | - | 255 | 255 | COMTX_EngMaxRPM_W_FD16_Init | Keep | H=E/50 |  | SendCANR_EngMaxRPM_W_FD16 | ADTSEngMaxRPM_W_FD16 | - | - | float32 | DCEngMaxRPM_W_FD16 | 0 | 10000 | SCEngMaxRPM_W_FD16 | NoUnit | 12750 | 12750 | Keep
|  | MessageCounter_ENGINE1 | - | 4 | - | No | 100 | This signal is a counter used for safety checks strategies. This counter is incremented of 1 (one) unit at each frame transmission. |  | 179 | ComMainFunctionTx_20ms | [6 empty] | COMTX_MessageCounter_ENGINE1_FD16 | IDTSMessageCounter_ENGINE1_FD16 | - | uint8 | - | - | - | 0 | COMTX_MessageCounter_ENGINE1_FD16_Init | Dontinvalidate | H=E |  | SendCANR_MessageCounter_ENGINE1_FD16 | ADTSMessageCounter_ENGINE1_FD16 | - | - | uint8 | DCMessageCounter_ENGINE1_FD16 | 0 | 15 | - | NoUnit | 0 | - | Dontinvalidate
|  | ThermalManagementActive_W | - | 1 | - | No | 100 | - |  | 1 | ComMainFunctionTx_20ms | [6 empty] | COMTX_ThermalManagementActive_W_FD16 | IDTSThermalManagementActive_W_FD16 | - | boolean | - | - | - | 0 | COMTX_ThermalManagementActive_W_FD16_Init | Dontinvalidate | H=E |  | SendCANR_ThermalManagementActive_W_FD16 | ADTSBoolean | - | - | boolean | - | 0 | 1 | - | NoUnit | 0 | - | Dontinvalidate
|  | TransWarmUpMin_RPM | - | 8 | rpm | Yes | 100 | Minimum engine speed for transmission warm-up strategy. |  | 159 | ComMainFunctionTx_20ms | [6 empty] | COMTX_TransWarmUpMin_RPM_FD16 | IDTSTransWarmUpMin_RPM_FD16 | - | uint8 | - | - | 255 | 0 | COMTX_TransWarmUpMin_RPM_FD16_Init | Keep | H=E/25 |  | SendCANR_TransWarmUpMin_RPM_FD16 | ADTSTransWarmUpMin_RPM_FD16 | - | - | float32 | DCTransWarmUpMin_RPM_FD16 | 0 | 6375 | SCTransWarmUpMin_RPM_FD16 | Rpm | 0 | 6375 | Keep
|  | TransWarmUpReq | - | 1 | - | No | 100 | ECM enable flag for transmission warm-up strategy. |  | 3 | ComMainFunctionTx_20ms | [6 empty] | COMTX_TransWarmUpReq_FD16 | IDTSTransWarmUpReq_FD16 | - | boolean | - | - | - | 0 | COMTX_TransWarmUpReq_FD16_Init | Dontinvalidate | H=E |  | SendCANR_TransWarmUpReq_FD16 | ADTSBoolean | - | - | boolean | - | 0 | 1 | - | NoUnit | 0 | - | Dontinvalidate
ENGINE_FD_2 | 106h | CrankHold_W | ENGINE_FD_2_Pkt | 1 | - | No | 10 | Used by ECM to command an action to the BCM cranking relay during cranking phase |  | 179 | ComMainFunctionTx_5ms | [6 empty] | COMTX_ENGINE_FD_2_FD16_Pkt | IDTRENGINE_FD_2_FD16_Pkt | E_CrankHold_W | boolean | - | - | - | 0 | COMTX_ENGINE_FD_2_FD16_Pkt_Init | Dontinvalidate | H=E |  | SendCANR_ENGINE_FD_2_FD16 | ADTRENGINE_FD_2_FD16 | e_e_CrankHold_W_FD16 | ADTSCrankHold_W_FD16 | boolean | - | 0 | 1 | - | NoUnit | 0 | - | Dontinvalidate
|  | CRC_ENGINE2 |  | 8 | - | No | 10 | CRC according to SAE J1850 standard at each frame transmission. |  | 447 | ComMainFunctionTx_5ms | [8 empty] | E_CRC_ENGINE2 | uint8 | - | - | - | 0 |  | Dontinvalidate | H=E |  |  |  | e_e_CRC_ENGINE2_FD16 | ADTSCRC_ENGINE2_FD16 | uint8 | DCCRC_ENGINE2_FD16 | 0 | 255 | - | NoUnit | 0 | - | Dontinvalidate
|  | ECM_LHOM_Trans_W |  | 2 | - | No | 10 | Indicates to the transmission the Limp Home Status of ECM and Torque Accuracy |  | 117 | ComMainFunctionTx_5ms | [8 empty] | E_ECM_LHOM_Trans_W | uint8 | - | - | - | 0 |  | Dontinvalidate | H=E |  |  |  | e_e_ECM_LHOM_Trans_W_FD16 | ADTSECM_LHOM_Trans_W_FD16 | uint8 | DCECM_LHOM_Trans_W_FD16 | 0 | 3 | SCECM_LHOM_Trans_W_FD16 | NoUnit | 0 | - | Dontinvalidate
|  | ECM_LHOM_W |  | 1 | - | No | 10 | - |  | 188 | ComMainFunctionTx_5ms | [8 empty] | E_ECM_LHOM_W | boolean | - | - | - | 0 |  | Dontinvalidate | H=E |  |  |  | e_e_ECM_LHOM_W_FD16 | ADTSECM_LHOM_W_FD16 | boolean | - | 0 | 1 | - | NoUnit | 0 | - | Dontinvalidate
|  | EngineFrictionTorque_W |  | 9 | Nm | Yes | 10 | - |  | 112 | ComMainFunctionTx_5ms | [8 empty] | E_EngineFrictionTorque_W | uint16 | - | - | 511 | 0 |  | Keep | H=E |  |  |  | e_e_EngineFrictionTorque_W_FD16 | ADTSEngineFrictionTorque_W_FD16 | float32 | DCEngineFrictionTorque_W_FD16 | 0 | 510 | - | NwtMtr | 0 | 511 | Keep
|  | EngineIdleRefSpeed |  | 12 | 1/min | Yes | 10 | This signal represents target of engine speed for the idle control function, at the end of dynamic transient conditions. It takes into account changes of idle speed due to temperature and auxiliary loads. It is updated even when the engine is ou(...) |  | 35 | ComMainFunctionTx_5ms | [8 empty] | E_EngineIdleRefSpeed | uint16 | - | - | 4095 | 0 |  | Keep | H=E |  |  |  | e_e_EngineIdleRefSpeed_FD16 | ADTSEngineIdleRefSpeed_FD16 | float32 | DCEngineIdleRefSpeed_FD16 | 0 | 4094 | - | NoUnit | 0 | 4095 | Keep
|  | EngineSpeed_W |  | 14 | 1/min | Yes | 10 | It gives information on C-CAN network about engine speed |  | 21 | ComMainFunctionTx_5ms | [8 empty] | E_EngineSpeed_W | uint16 | - | - | 16383 | 0 |  | Keep | H=E |  |  |  | e_e_EngineSpeed_W_FD16 | ADTSEngineSpeed_W_FD16 | float32 | DCEngineSpeed_W_FD16 | 0 | 16382 | - | NoUnit | 0 | 16383 | Keep
|  | EngineSts_W |  | 2 | - | Yes | 10 | - |  | 87 | ComMainFunctionTx_5ms | [8 empty] | E_EngineSts_W | uint8 | - | - | 3 | 3 |  | Keep | H=E |  |  |  | e_e_EngineSts_W_FD16 | ADTSEngineSts_W_FD16 | uint8 | DCEngineSts_W_FD16 | 0 | 3 | SCEngineSts_W_FD16 | NoUnit | 3 | 3 | Keep
|  | EngTrq_Enbl_Rq_TCM_W |  | 1 | - | No | 10 | Allow TRANS torque request |  | 178 | ComMainFunctionTx_5ms | [8 empty] | E_EngTrq_Enbl_Rq_TCM_W | boolean | - | - | - | 0 |  | Dontinvalidate | H=E |  |  |  | e_e_EngTrq_Enbl_Rq_TCM_W_FD16 | ADTSEngTrq_Enbl_Rq_TCM_W_FD16 | boolean | - | 0 | 1 | - | NoUnit | 0 | - | Dontinvalidate
|  | ESS_EBOOST_BRKHLD_STATUS |  | 3 | - | Yes | 10 | ESS brake hold release status |  | 279 | ComMainFunctionTx_5ms | [8 empty] | E_ESS_EBOOST_BRKHLD_STATUS | uint8 | - | - | 7 | 0 |  | Keep | H=E |  |  |  | e_e_ESS_EBOOST_BRKHLD_STATUS_FD16 | ADTSESS_EBOOST_BRKHLD_STATUS_FD16 | uint8 | DCESS_EBOOST_BRKHLD_STATUS_FD16 | 0 | 6 | SCESS_EBOOST_BRKHLD_STATUS_FD16 | NoUnit | 0 | 7 | Keep
|  | ESS_ENG_ST_W |  | 4 | - | Yes | 10 | ESS Engine State |  | 175 | ComMainFunctionTx_5ms | [8 empty] | E_ESS_ENG_ST_W | uint8 | - | - | 15 | 15 |  | Keep | H=E |  |  |  | e_e_ESS_ENG_ST_W_FD16 | ADTSESS_ENG_ST_W_FD16 | uint8 | DCESS_ENG_ST_W_FD16 | 0 | 15 | SCESS_ENG_ST_W_FD16 | NoUnit | 15 | 15 | Keep
|  | ESS_RqShftPark_W |  | 1 | - | No | 10 | ESS Request shift to Park. 1 = True, 0 = False |  | 115 | ComMainFunctionTx_5ms | [8 empty] | E_ESS_RqShftPark_W | boolean | - | - | - | 0 |  | Dontinvalidate | H=E |  |  |  | e_e_ESS_RqShftPark_W_FD16 | ADTSESS_RqShftPark_W_FD16 | boolean | - | 0 | 0 | - | NoUnit | 0 | - | Dontinvalidate
|  | GasPedalPosition_W |  | 8 | % | Yes | 10 | - |  | 143 | ComMainFunctionTx_5ms | [8 empty] | E_GasPedalPosition_W | uint8 | - | - | 255 | 0 |  | Keep | H=E/0.392 |  |  |  | e_e_GasPedalPosition_W_FD16 | ADTSGasPedalPosition_W_FD16 | float32 | DCGasPedalPosition_W_FD16 | 0 | 99.568 | SCGasPedalPosition_W_FD16 | Perc | 0 | 99.96 | Keep
|  | GasPedalPositionFailSts_W |  | 1 | - | No | 10 | - |  | 169 | ComMainFunctionTx_5ms | [8 empty] | E_GasPedalPositionFailSts_W | boolean | - | - | - | 0 |  | Dontinvalidate | H=E |  |  |  | e_e_GasPedalPositionFailSts_W_FD16 | ADTSGasPedalPositionFailSts_W_FD16 | boolean | - | 0 | 1 | - | NoUnit | 0 | - | Dontinvalidate
|  | IntakeAirTemperature_W |  | 8 | C | Yes | 10 | - |  | 151 | ComMainFunctionTx_5ms | [8 empty] | E_IntakeAirTemperature_W | uint8 | - | - | 255 | 65 |  | Keep | H=E-(-40) |  |  |  | e_e_IntakeAirTemperature_W_FD16 | ADTSIntakeAirTemperature_W_FD16 | float32 | DCIntakeAirTemperature_W_FD16 | -40 | 214 | SCIntakeAirTemperature_W_FD16 | DegCgrd | 25 | 215 | Keep
|  | KickDownRequest_W |  | 1 | - | No | 10 | It is set to KD_requested whenever the Kick-Down condition is detected by the ECM. |  | 182 | ComMainFunctionTx_5ms | [8 empty] | E_KickDownRequest_W | boolean | - | - | - | 0 |  | Dontinvalidate | H=E |  |  |  | e_e_KickDownRequest_W_FD16 | ADTSKickDownRequest_W_FD16 | boolean | - | 0 | 1 | - | NoUnit | 0 | - | Dontinvalidate
|  | LV12PwrFreeRq_W |  | 1 | - | No | 10 | - |  | 176 | ComMainFunctionTx_5ms | [8 empty] | E_LV12PwrFreeRq_W | boolean | - | - | - | 0 |  | Dontinvalidate | H=E |  |  |  | e_e_LV12PwrFreeRq_W_FD16 | ADTSLV12PwrFreeRq_W_FD16 | boolean | - | 0 | 1 | - | NoUnit | 0 | - | Dontinvalidate
|  | MessageCounter_ENGINE2 |  | 4 | - | No | 10 | This signal is a counter used for safety checks strategies. This counter is incremented of 1 (one) unit at each frame transmission. |  | 435 | ComMainFunctionTx_5ms | [8 empty] | E_MessageCounter_ENGINE2 | uint8 | - | - | - | 0 |  | Dontinvalidate | H=E |  |  |  | e_e_MessageCounter_ENGINE2_FD16 | ADTSMessageCounter_ENGINE2_FD16 | uint8 | DCMessageCounter_ENGINE2_FD16 | 0 | 15 | - | NoUnit | 0 | - | Dontinvalidate
|  | PowertrainPrplsnActv |  | 1 | - | No | 10 | Powertrain Propulsion Status. |  | 181 | ComMainFunctionTx_5ms | [8 empty] | E_PowertrainPrplsnActv | boolean | - | - | - | 0 |  | Dontinvalidate | H=E |  |  |  | e_e_PowertrainPrplsnActv_FD16 | ADTSPowertrainPrplsnActv_FD16 | boolean | - | 0 | 1 | - | NoUnit | 0 | - | Dontinvalidate
|  | Torque_Interface_Mask |  | 6 | - | No | 10 | Bit mask signal representing conditions when the torque is not accurate. |  | 79 | ComMainFunctionTx_5ms | [8 empty] | E_Torque_Interface_Mask | uint8 | - | - | - | 0 |  | Dontinvalidate | H=E |  |  |  | e_e_Torque_Interface_Mask | ADTSTorque_Interface_Mask | uint8 | DCTorque_Interface_Mask | 0 | 63 | - | NoUnit | 0 | - | Dontinvalidate
|  | TRANS_CLU_SLIP_MODE_W |  | 3 | - | Yes | 10 | - |  | 71 | ComMainFunctionTx_5ms | [8 empty] | E_TRANS_CLU_SLIP_MODE_W | uint8 | - | - | 7 | 0 |  | Keep | H=E |  |  |  | e_e_TRANS_CLU_SLIP_MODE_W_FD16 | ADTSTRANS_CLU_SLIP_MODE_W_FD16 | uint8 | DCTRANS_CLU_SLIP_MODE_W_FD16 | 0 | 7 | SCTRANS_CLU_SLIP_MODE_W_FD16 | NoUnit | 0 | 7 | Keep
|  | TxAC_EMCC_rq_W |  | 1 | - | No | 10 | - |  | 189 | ComMainFunctionTx_5ms | [8 empty] | E_TxAC_EMCC_rq_W | boolean | - | - | - | 0 |  | Dontinvalidate | H=E |  |  |  | e_e_TxAC_EMCC_rq_W_FD16 | ADTSTxAC_EMCC_rq_W_FD16 | boolean | - | 0 | 1 | - | NoUnit | 0 | - | Dontinvalidate
ENGINE_FD_3 | 40Ch | CRC_ENGINE3 | - | 8 | - | No | 100 | CRC according to SAE J1850 standard at each frame transmission. |  | 191 | ComMainFunctionTx_20ms | [6 empty] | COMTX_CRC_ENGINE3_FD16 | IDTSCRC_ENGINE3_FD16 | - | uint8 | - | - | - | 0 | COMTX_CRC_ENGINE3_FD16_Init | Dontinvalidate | H=E |  | SendCANR_CRC_ENGINE3_FD16 | ADTSCRC_ENGINE3_FD16 | - | - | uint8 | DCCRC_ENGINE3_FD16 | 0 | 255 | - | NoUnit | 0 | - | Dontinvalidate
|  | EngineOilTemperature | - | 8 | °C | Yes | 100 | Engine Oil Temperature |  | 103 | ComMainFunctionTx_20ms | [6 empty] | COMTX_EngineOilTemperature_FD16 | IDTSEngineOilTemperature_FD16 | - | uint8 | - | - | 255 | 255 | COMTX_EngineOilTemperature_FD16_Init | Keep | H=E-(-40) |  | SendCANR_EngineOilTemperature_FD16 | ADTSEngineOilTemperature_FD16 | - | - | float32 | DCEngineOilTemperature_FD16 | -40 | 214 | SCEngineOilTemperature_FD16 | DegCgrd | 215 | 215 | Keep
|  | MessageCounter_ENGINE3 | - | 4 | - | No | 100 | This signal is a counter used for safety checks strategies. This counter is incremented of 1 (one) unit at each frame transmission. |  | 179 | ComMainFunctionTx_20ms | [6 empty] | COMTX_MessageCounter_ENGINE3_FD16 | IDTSMessageCounter_ENGINE3_FD16 | - | uint8 | - | - | - | 0 | COMTX_MessageCounter_ENGINE3_FD16_Init | Dontinvalidate | H=E |  | SendCANR_MessageCounter_ENGINE3_FD16 | ADTSMessageCounter_ENGINE3_FD16 | - | - | uint8 | DCMessageCounter_ENGINE3_FD16 | 0 | 15 | - | NoUnit | 0 | - | Dontinvalidate
ENGINE_FD_5 | 206h | CRC_ENGINE5 | ENGINE_FD_5_Pkt | 8 | - | No | 20 | CRC according to SAE J1850 standard at each frame transmission. |  | 191 | ComMainFunctionTx_10ms | [6 empty] | COMTX_ENGINE_FD_5_FD16_Pkt | IDTRENGINE_FD_5_FD16_Pkt | E_CRC_ENGINE5 | uint8 | - | - | - | 0 | COMTX_ENGINE_FD_5_FD16_Pkt_Init | Dontinvalidate | H=E |  | SendCANR_ENGINE_FD_5_FD16 | ADTRENGINE_FD_5_FD16 | e_e_CRC_ENGINE5_FD16 | ADTSCRC_ENGINE5_FD16 | uint8 | DCCRC_ENGINE5_FD16 | 0 | 255 | - | NoUnit | 0 | - | Dontinvalidate
|  | ECM_CODE_CLR_W |  | 1 | - | No | 20 | Handshake for not to send |  | 141 | ComMainFunctionTx_10ms | [8 empty] | E_ECM_CODE_CLR_W | boolean | - | - | - | 0 |  | Dontinvalidate | H=E |  |  |  | e_e_ECM_CODE_CLR_W_FD16 | ADTSECM_CODE_CLR_W_FD16 | boolean | - | 0 | 0 | - | NoUnit | 0 | - | Dontinvalidate
|  | ECM_READINESS_RESET_W |  | 1 | - | No | 20 | Handshake for not to send |  | 140 | ComMainFunctionTx_10ms | [8 empty] | E_ECM_READINESS_RESET_W | boolean | - | - | - | 0 |  | Dontinvalidate | H=E |  |  |  | e_e_ECM_READINESS_RESET_W_FD16 | ADTSECM_READINESS_RESET_W_FD16 | boolean | - | 0 | 0 | - | NoUnit | 0 | - | Dontinvalidate
|  | EngineReadyForESS_W |  | 1 | - | No | 20 | ESS request HIS charget (1=do charge) |  | 116 | ComMainFunctionTx_10ms | [8 empty] | E_EngineReadyForESS_W | boolean | - | - | - | 0 |  | Dontinvalidate | H=E |  |  |  | e_e_EngineReadyForESS_W_FD16 | ADTSEngineReadyForESS_W_FD16 | boolean | - | 0 | 1 | - | NoUnit | 0 | - | Dontinvalidate
|  | EngTrqMaxCorrFctr_W |  | 8 | Nm | Yes | 20 | Factor of reduction from max torque based on ambient conditions |  | 127 | ComMainFunctionTx_10ms | [8 empty] | E_EngTrqMaxCorrFctr_W | uint8 | - | - | 255 | 255 |  | Keep | H=E/0.0078 |  |  |  | e_e_EngTrqMaxCorrFctr_W_FD16 | ADTSEngTrqMaxCorrFctr_W_FD16 | float32 | DCEngTrqMaxCorrFctr_W_FD16 | 0 | 1.98 | SCEngTrqMaxCorrFctr_W_FD16 | NwtMtr | 1.989 | 1.989 | Keep
|  | GrMax_Rq_ECM_W |  | 4 | - | No | 20 | Target gear upper limit (ECM requested limit) |  | 135 | ComMainFunctionTx_10ms | [8 empty] | E_GrMax_Rq_ECM_W | uint8 | - | - | - | 0 |  | Dontinvalidate | H=E |  |  |  | e_e_GrMax_Rq_ECM_W | ADTSGrMax_Rq_ECM_W | uint8 | DCGrMax_Rq_ECM_W | 0 | 15 | SCGrMax_Rq_ECM_W | NoUnit | 0 | - | Dontinvalidate
|  | GrMin_Rq_ECM_W |  | 4 | - | No | 20 | Target gear lower limit (ECM requested limit) |  | 139 | ComMainFunctionTx_10ms | [8 empty] | E_GrMin_Rq_ECM_W | uint8 | - | - | - | 0 |  | Dontinvalidate | H=E |  |  |  | e_e_GrMin_Rq_ECM_W_FD16 | ADTSGrMin_Rq_ECM_W_FD16 | uint8 | DCGrMin_Rq_ECM_W_FD16 | 0 | 15 | SCGrMin_Rq_ECM_W_FD16 | NoUnit | 0 | - | Dontinvalidate
|  | MessageCounter_ENGINE5 |  | 4 | - | No | 20 | This signal is a counter used for safety checks strategies. This counter is incremented of 1 (one) unit at each frame transmission. |  | 179 | ComMainFunctionTx_10ms | [8 empty] | E_MessageCounter_ENGINE5 | uint8 | - | - | - | 0 |  | Dontinvalidate | H=E |  |  |  | e_e_MessageCounter_ENGINE5_FD16 | ADTSMessageCounter_ENGINE5_FD16 | uint8 | DCMessageCounter_ENGINE5_FD16 | 0 | 15 | - | NoUnit | 0 | - | Dontinvalidate
|  | RPMOverRev_W |  | 1 | - | No | 20 | - |  | 115 | ComMainFunctionTx_10ms | [8 empty] | E_RPMOverRev_W | boolean | - | - | - | 0 |  | Dontinvalidate | H=E |  |  |  | e_e_RPMOverRev_W_FD16 | ADTSRPMOverRev_W_FD16 | boolean | - | 0 | 1 | - | NoUnit | 0 | - | Dontinvalidate
ENGINE_FD_6 | 2EFh | CRC_ENGINE6 | - | 8 | - | No | 50 | CRC according to SAE J1850 standard at each frame transmission. |  | 191 | ComMainFunctionTx_10ms | [6 empty] | COMTX_CRC_ENGINE6_FD16 | IDTSCRC_ENGINE6_FD16 | - | uint8 | - | - | - | 0 | COMTX_CRC_ENGINE6_FD16_Init | Dontinvalidate | H=E |  | SendCANR_CRC_ENGINE6_FD16 | ADTSCRC_ENGINE6_FD16 | - | - | uint8 | DCCRC_ENGINE6_FD16 | 0 | 255 | - | NoUnit | 0 | - | Dontinvalidate
|  | EngineWaterTemp | - | 8 | °C | Yes | 50 | - |  | 95 | ComMainFunctionTx_10ms | [6 empty] | COMTX_EngineWaterTemp_FD16 | IDTSEngineWaterTemp_FD16 | - | uint8 | - | - | 255 | 0 | COMTX_EngineWaterTemp_FD16_Init | Keep | H=E-(-40) |  | SendCANR_EngineWaterTemp_FD16 | ADTSEngineWaterTemp_FD16 | - | - | float32 | DCEngineWaterTemp_FD16 | -40 | 215 | SCEngineWaterTemp_FD16 | DegCgrd | -40 | 215 | Keep
|  | MessageCounter_ENGINE6 | - | 4 | - | No | 50 | This signal is a counter used for safety checks strategies. This counter is incremented of 1 (one) unit at each frame transmission. |  | 179 | ComMainFunctionTx_10ms | [6 empty] | COMTX_MessageCounter_ENGINE6_FD16 | IDTSMessageCounter_ENGINE6_FD16 | - | uint8 | - | - | - | 0 | COMTX_MessageCounter_ENGINE6_FD16_Init | Dontinvalidate | H=E |  | SendCANR_MessageCounter_ENGINE6_FD16 | ADTSMessageCounter_ENGINE6_FD16 | - | - | uint8 | DCMessageCounter_ENGINE6_FD16 | 0 | 15 | - | NoUnit | 0 | - | Dontinvalidate
|  | Selector_SystemFailSts | - | 1 | - | No | 50 | Used to require a vehicle modality |  | 172 | ComMainFunctionTx_10ms | [6 empty] | COMTX_Selector_SystemFailSts_FD16 | IDTSSelector_SystemFailSts_FD16 | - | boolean | - | - | - | 0 | COMTX_Selector_SystemFailSts_FD16_Init | Dontinvalidate | H=E |  | SendCANR_Selector_SystemFailSts_FD16 | ADTSBoolean | - | - | boolean | - | 0 | 1 | - | NoUnit | 0 | - | Dontinvalidate
|  | StartRelayECMFeedbackFault | - | 1 | - | No | 50 | - |  | 163 | ComMainFunctionTx_10ms | [6 empty] | COMTX_StartRelayECMFeedbackFault_FD16 | IDTSStartRelayECMFeedbackFault_FD16 | - | boolean | - | - | - | 0 | COMTX_StartRelayECMFeedbackFault_FD16_Init | Dontinvalidate | H=E |  | SendCANR_StartRelayECMFeedbackFault_FD16 | ADTSBoolean | - | - | boolean | - | 0 | 1 | - | NoUnit | 0 | - | Dontinvalidate
|  | Terrain_HMI_Rq_ECM | - | 5 | - | Yes | 50 | - |  | 36 | ComMainFunctionTx_10ms | [6 empty] | COMTX_Terrain_HMI_Rq_ECM_FD16 | IDTSTerrain_HMI_Rq_ECM_FD16 | - | uint8 | - | - | 31 | 0 | COMTX_Terrain_HMI_Rq_ECM_FD16_Init | Keep | H=E |  | SendCANR_Terrain_HMI_Rq_ECM_FD16 | ADTSTerrain_HMI_Rq_ECM_FD16 | - | - | uint8 | DCTerrain_HMI_Rq_ECM_FD16 | 0 | 30 | SCTerrain_HMI_Rq_ECM_FD16 | NoUnit | 0 | 31 | Keep
|  | TerrainModeDesiredStat | - | 5 | - | Yes | 50 | Signal indicates customer desired terrain mode status |  | 28 | ComMainFunctionTx_10ms | [6 empty] | COMTX_TerrainModeDesiredStat_FD16 | IDTSTerrainModeDesiredStat_FD16 | - | uint8 | - | - | 31 | 0 | COMTX_TerrainModeDesiredStat_FD16_Init | Keep | H=E |  | SendCANR_TerrainModeDesiredStat_FD16 | ADTSTerrainModeDesiredStat_FD16 | - | - | uint8 | DCTerrainModeDesiredStat_FD16 | 0 | 30 | SCTerrainModeDesiredStat_FD16 | NoUnit | 0 | 31 | Keep
|  | TerrainModeStat_ECM | - | 5 | - | Yes | 50 | Used to require a vehicle modality |  | 61 | ComMainFunctionTx_10ms | [6 empty] | COMTX_TerrainModeStat_ECM_FD16 | IDTSTerrainModeStat_ECM_FD16 | - | uint8 | - | - | 31 | 31 | COMTX_TerrainModeStat_ECM_FD16_Init | Keep | H=E |  | SendCANR_TerrainModeStat_ECM_FD16 | ADTSTerrainModeStat_ECM_FD16 | - | - | uint8 | DCTerrainModeStat_ECM_FD16 | 0 | 30 | SCTerrainModeStat_ECM_FD16 | NoUnit | 31 | 31 | Keep
|  | Trns_DrvMdReq_ECM | - | 5 | - | Yes | 50 | The requested state of the drive mode feature |  | 77 | ComMainFunctionTx_10ms | [6 empty] | COMTX_Trns_DrvMdReq_ECM_FD16 | IDTSTrns_DrvMdReq_ECM_FD16 | - | uint8 | - | - | 31 | 0 | COMTX_Trns_DrvMdReq_ECM_FD16_Init | Keep | H=E |  | SendCANR_Trns_DrvMdReq_ECM_FD16 | ADTSTrns_DrvMdReq_ECM_FD16 | - | - | uint8 | DCTrns_DrvMdReq_ECM_FD16 | 0 | 30 | SCTrns_DrvMdReq_ECM_FD16 | NoUnit | 0 | 31 | Keep
ENGINE_FD_7 | 5A8h | CompressorSts | - | 2 | - | No | 1000 | This signal gives information about the present status of A/C external request and actual A/C activation by ECM. |  | 85 | ComMainFunctionTx_20ms | [6 empty] | COMTX_CompressorSts_FD16 | IDTSCompressorSts_FD16 | - | uint8 | - | - | - | 2 | COMTX_CompressorSts_FD16_Init | Dontinvalidate | H=E |  | SendCANR_CompressorSts_FD16 | ADTSCompressorSts_FD16 | - | - | uint8 | DCCompressorSts_FD16 | 0 | 3 | SCCompressorSts_FD16 | NoUnit | 2 | - | Dontinvalidate
|  | CRC_ENGINE7 | - | 8 | - | No | 1000 | CRC according to SAE J1850 standard at each frame transmission. |  | 191 | ComMainFunctionTx_20ms | [6 empty] | COMTX_CRC_ENGINE7_FD16 | IDTSCRC_ENGINE7_FD16 | - | uint8 | - | - | - | 0 | COMTX_CRC_ENGINE7_FD16_Init | Dontinvalidate | H=E |  | SendCANR_CRC_ENGINE7_FD16 | ADTSCRC_ENGINE7_FD16 | - | - | uint8 | DCCRC_ENGINE7_FD16 | 0 | 255 | - | NoUnit | 0 | - | Dontinvalidate
|  | MessageCounter_ENGINE7 | - | 4 | - | No | 1000 | This signal is a counter used for safety checks strategies. This counter is incremented of 1 (one) unit at each frame transmission. |  | 179 | ComMainFunctionTx_20ms | [6 empty] | COMTX_MessageCounter_ENGINE7_FD16 | IDTSMessageCounter_ENGINE7_FD16 | - | uint8 | - | - | - | 0 | COMTX_MessageCounter_ENGINE7_FD16_Init | Dontinvalidate | H=E |  | SendCANR_MessageCounter_ENGINE7_FD16 | ADTSMessageCounter_ENGINE7_FD16 | - | - | uint8 | DCMessageCounter_ENGINE7_FD16 | 0 | 15 | - | NoUnit | 0 | - | Dontinvalidate
|  | SpStDispstat | - | 6 | - | Yes | 1000 | Stop start display status |  | 53 | ComMainFunctionTx_20ms | [6 empty] | COMTX_SpStDispstat_FD16 | IDTSSpStDispstat_FD16 | - | uint8 | - | - | 63 | 0 | COMTX_SpStDispstat_FD16_Init | Keep | H=E |  | SendCANR_SpStDispstat_FD16 | ADTSSpStDispstat_FD16 | - | - | uint8 | DCSpStDispstat_FD16 | 0 | 63 | SCSpStDispstat_FD16 | NoUnit | 0 | 63 | Keep
|  | SpStSwStat | - | 2 | - | Yes | 1000 | Stop start switch status |  | 55 | ComMainFunctionTx_20ms | [6 empty] | COMTX_SpStSwStat_FD16 | IDTSSpStSwStat_FD16 | - | uint8 | - | - | 3 | 0 | COMTX_SpStSwStat_FD16_Init | Keep | H=E |  | SendCANR_SpStSwStat_FD16 | ADTSSpStSwStat_FD16 | - | - | uint8 | DCSpStSwStat_FD16 | 0 | 3 | SCSpStSwStat_FD16 | NoUnit | 0 | 3 | Keep
ENGINE_FD_8 | 41Fh | CRC_ENGINE8 | - | 8 | - | No | 100 | CRC according to SAE J1850 standard at each frame transmission. |  | 191 | ComMainFunctionTx_20ms | [6 empty] | COMTX_CRC_ENGINE8_FD16 | IDTSCRC_ENGINE8_FD16 | - | uint8 | - | - | - | 0 | COMTX_CRC_ENGINE8_FD16_Init | Dontinvalidate | H=E |  | SendCANR_CRC_ENGINE8_FD16 | ADTSCRC_ENGINE8_FD16 | - | - | uint8 | DCCRC_ENGINE8_FD16 | 0 | 255 | - | NoUnit | 0 | - | Dontinvalidate
|  | MdsAct | - | 1 | - | No | 100 | MDS Active |  | 25 | ComMainFunctionTx_20ms | [6 empty] | COMTX_MdsAct_FD16 | IDTSMdsAct_FD16 | - | boolean | - | - | - | 0 | COMTX_MdsAct_FD16_Init | Dontinvalidate | H=E |  | SendCANR_MdsAct_FD16 | ADTSBoolean | - | - | boolean | - | 0 | 1 | - | NoUnit | 0 | - | Dontinvalidate
|  | MessageCounter_ENGINE8 | - | 4 | - | No | 100 | This signal is a counter used for safety checks strategies. This counter is incremented of 1 (one) unit at each frame transmission. |  | 179 | ComMainFunctionTx_20ms | [6 empty] | COMTX_MessageCounter_ENGINE8_FD16 | IDTSMessageCounter_ENGINE8_FD16 | - | uint8 | - | - | - | 0 | COMTX_MessageCounter_ENGINE8_FD16_Init | Dontinvalidate | H=E |  | SendCANR_MessageCounter_ENGINE8_FD16 | ADTSMessageCounter_ENGINE8_FD16 | - | - | uint8 | DCMessageCounter_ENGINE8_FD16 | 0 | 15 | - | NoUnit | 0 | - | Dontinvalidate
ENGINE_HYBD_FD_1 | 10Fh | CRC_ENGINE_HYBD_FD_1 | ENGINE_HYBD_FD_1_Pkt | 8 | - | No | 10 | CRC according to SAE J1850 standard at each frame transmission. |  | 447 | ComMainFunctionTx_5ms | [6 empty] | COMTX_ENGINE_HYBD_FD_1_FD16_Pkt | IDTRENGINE_HYBD_FD_1_FD16_Pkt | E_CRC_ENGINE_HYBD_FD_1 | uint8 | - | - | - | 0 | COMTX_ENGINE_HYBD_FD_1_FD16_Pkt_Init | Dontinvalidate | H=E |  | SendCANR_ENGINE_HYBD_FD_1_FD16 | ADTRENGINE_HYBD_FD_1_FD16 | e_e_CRC_ENGINE_HYBD_FD_1_FD16 | ADTSCRC_ENGINE_HYBD_FD_1_FD16 | uint8 | DCCRC_ENGINE_HYBD_FD_1_FD16 | 0 | 255 | - | NoUnit | 0 | - | Dontinvalidate
|  | EngAirFlwStdyStTorq |  | 12 | Nm | Yes | 10 | Engine airflow steady state torque (potential) |  | 275 | ComMainFunctionTx_5ms | [8 empty] | E_EngAirFlwStdyStTorq | uint16 | - | - | 4095 | 938 |  | Keep | H=(E-(-300.16))/0.32 |  |  |  | e_e_EngAirFlwStdyStTorq_FD16 | ADTSEngAirFlwStdyStTorq_FD16 | float32 | DCEngAirFlwStdyStTorq_FD16 | -300.16 | 1008 | SCEngAirFlwStdyStTorq_FD16 | NwtMtr | 0 | 1010.24 | Keep
|  | EngAirFlwStdyStTorqV |  | 1 | - | No | 10 | Engine airflow steady state torque validity; Invalid = [1] |  | 262 | ComMainFunctionTx_5ms | [8 empty] | E_EngAirFlwStdyStTorqV | boolean | - | - | - | 0 |  | Dontinvalidate | H=E |  |  |  | e_e_EngAirFlwStdyStTorqV_FD16 | ADTSEngAirFlwStdyStTorqV_FD16 | boolean | - | 0 | 0 | - | NoUnit | 0 | - | Dontinvalidate
|  | EngTrqFSO_CurrAir |  | 12 | Nm | Yes | 10 | Engine torque at current air at with all cylinders in fuel shut off |  | 391 | ComMainFunctionTx_5ms | [8 empty] | E_EngTrqFSO_CurrAir | uint16 | - | - | 4095 | 0 |  | Keep | H=(E-(-300.16))/0.32 |  |  |  | e_e_EngTrqFSO_CurrAir | ADTSEngTrqFSO_CurrAir | float32 | DCEngTrqFSO_CurrAir | -300.16 | 1008 | SCEngTrqFSO_CurrAir | NwtMtr | -300.16 | 1010.24 | Keep
|  | MaxPrdtdEngTorqCap |  | 12 | Nm | Yes | 10 | Maximum predicted engine torque capacity |  | 179 | ComMainFunctionTx_5ms | [8 empty] | E_MaxPrdtdEngTorqCap | uint16 | - | - | 4095 | 938 |  | Keep | H=(E-(-300.16))/0.32 |  |  |  | e_e_MaxPrdtdEngTorqCap_FD16 | ADTSMaxPrdtdEngTorqCap_FD16 | float32 | DCMaxPrdtdEngTorqCap_FD16 | -300.16 | 1008 | SCMaxPrdtdEngTorqCap_FD16 | NwtMtr | 0 | 1010.24 | Keep
|  | MaxPrdtdEngTorqCapV |  | 1 | - | No | 10 | Maximum predicted engine torque capacity validity; Invalid = [1] |  | 198 | ComMainFunctionTx_5ms | [8 empty] | E_MaxPrdtdEngTorqCapV | boolean | - | - | - | 0 |  | Dontinvalidate | H=E |  |  |  | e_e_MaxPrdtdEngTorqCapV_FD16 | ADTSMaxPrdtdEngTorqCapV_FD16 | boolean | - | 0 | 0 | - | NoUnit | 0 | - | Dontinvalidate
|  | MessageCounter_ENGINE_HYBD_FD_1 |  | 4 | - | No | 10 | This signal is a counter used for safety checks strategies. This counter is incremented of 1 (one) unit at each frame transmission. |  | 435 | ComMainFunctionTx_5ms | [8 empty] | E_MessageCounter_ENGINE_HYBD_FD_1 | uint8 | - | - | - | 0 |  | Dontinvalidate | H=E |  |  |  | e_e_MessageCounter_ENGINE_HYBD_FD_1_FD16 | ADTSMessageCounter_ENGINE_HYBD_FD_1_FD16 | uint8 | DCMessageCounter_ENGINE_HYBD_FD_1_FD16 | 0 | 15 | - | NoUnit | 0 | - | Dontinvalidate
|  | MinAirFlowMinSparkTorqCap |  | 12 | Nm | Yes | 10 | Engine Torque capacity at minimum air flow and minimum spark |  | 195 | ComMainFunctionTx_5ms | [8 empty] | E_MinAirFlowMinSparkTorqCap | uint16 | - | - | 4095 | 938 |  | Keep | H=(E-(-300.16))/0.32 |  |  |  | e_e_MinAirFlowMinSparkTorqCap_FD16 | ADTSMinAirFlowMinSparkTorqCap_FD16 | float32 | DCMinAirFlowMinSparkTorqCap_FD16 | -300.16 | 1008 | SCMinAirFlowMinSparkTorqCap_FD16 | NwtMtr | 0 | 1010.24 | Keep
|  | MinAirFlowMinSparkTorqCapV |  | 1 | - | No | 10 | Engine Torque capacity at minimum air flow and minimum spark validity; Invalid = [1] |  | 197 | ComMainFunctionTx_5ms | [8 empty] | E_MinAirFlowMinSparkTorqCapV | boolean | - | - | - | 0 |  | Dontinvalidate | H=E |  |  |  | e_e_MinAirFlowMinSparkTorqCapV_FD16 | ADTSMinAirFlowMinSparkTorqCapV_FD16 | boolean | - | 0 | 0 | - | NoUnit | 0 | - | Dontinvalidate
|  | MinImmedEngTorqCap |  | 12 | Nm | Yes | 10 | Minimum immediate engine torque capacity (current air flow, minimum spark) |  | 227 | ComMainFunctionTx_5ms | [8 empty] | E_MinImmedEngTorqCap | uint16 | - | - | 4095 | 938 |  | Keep | H=(E-(-300.16))/0.32 |  |  |  | e_e_MinImmedEngTorqCap_FD16 | ADTSMinImmedEngTorqCap_FD16 | float32 | DCMinImmedEngTorqCap_FD16 | -300.16 | 1008 | SCMinImmedEngTorqCap_FD16 | NwtMtr | 0 | 1010.24 | Keep
|  | MinImmedEngTorqCapV |  | 1 | - | No | 10 | Minimum immediate engine torque capacity validity; Invalid = [1] |  | 215 | ComMainFunctionTx_5ms | [8 empty] | E_MinImmedEngTorqCapV | boolean | - | - | - | 0 |  | Dontinvalidate | H=E |  |  |  | e_e_MinImmedEngTorqCapV_FD16 | ADTSMinImmedEngTorqCapV_FD16 | boolean | - | 0 | 0 | - | NoUnit | 0 | - | Dontinvalidate
OBD_CONTENT_FRAME | 422h | AccelPdlPosn_OBD | - | 8 | % | No | 100 | Pedal value for OBD (ISO 15031-5.4 PID 49) |  | 111 | ComMainFunctionTx_20ms | [6 empty] | COMTX_AccelPdlPosn_OBD_FD16 | IDTSAccelPdlPosn_OBD_FD16 | - | uint8 | - | - | - | 0 | COMTX_AccelPdlPosn_OBD_FD16_Init | Dontinvalidate | H=E/0.3922 |  | SendCANR_AccelPdlPosn_OBD_FD16 | ADTSAccelPdlPosn_OBD_FD16 | - | - | float32 | DCAccelPdlPosn_OBD_FD16 | 0 | 100 | SCAccelPdlPosn_OBD_FD16 | Perc | 0 | - | Dontinvalidate
|  | CARB_PERM | - | 1 | - | No | 100 | Fault code for diagnostics. |  | 119 | ComMainFunctionTx_20ms | [6 empty] | COMTX_CARB_PERM_FD16 | IDTSCARB_PERM_FD16 | - | boolean | - | - | - | 0 | COMTX_CARB_PERM_FD16_Init | Dontinvalidate | H=E |  | SendCANR_CARB_PERM_FD16 | ADTSBoolean | - | - | boolean | - | 0 | 1 | - | NoUnit | 0 | - | Dontinvalidate
|  | CarbWarmUp | - | 1 | - | No | 100 | CARB warmup criteria true. The engine controller will set this bit when the engine coolant temp achieves the CARB warm-up criteria. |  | 93 | ComMainFunctionTx_20ms | [6 empty] | COMTX_CarbWarmUp_FD16 | IDTSCarbWarmUp_FD16 | - | boolean | - | - | - | 0 | COMTX_CarbWarmUp_FD16_Init | Dontinvalidate | H=E |  | SendCANR_CarbWarmUp_FD16 | ADTSBoolean | - | - | boolean | - | 0 | 1 | - | NoUnit | 0 | - | Dontinvalidate
|  | CldStrtDenominator | - | 1 | - | No | 100 | Cold start denominator conditions are met [1] |  | 116 | ComMainFunctionTx_20ms | [6 empty] | COMTX_CldStrtDenominator_FD16 | IDTSCldStrtDenominator_FD16 | - | boolean | - | - | - | 0 | COMTX_CldStrtDenominator_FD16_Init | Dontinvalidate | H=E |  | SendCANR_CldStrtDenominator_FD16 | ADTSBoolean | - | - | boolean | - | 0 | 1 | - | NoUnit | 0 | - | Dontinvalidate
|  | CRC_OBDCONTENTFRAME | - | 8 | - | No | 100 | CRC according to SAE J1850 standard at each frame transmission. |  | 191 | ComMainFunctionTx_20ms | [6 empty] | COMTX_CRC_OBDCONTENTFRAME_FD16 | IDTSCRC_OBDCONTENTFRAME_FD16 | - | uint8 | - | - | - | 0 | COMTX_CRC_OBDCONTENTFRAME_FD16_Init | Dontinvalidate | H=E |  | SendCANR_CRC_OBDCONTENTFRAME_FD16 | ADTSCRC_OBDCONTENTFRAME_FD16 | - | - | uint8 | DCCRC_OBDCONTENTFRAME_FD16 | 0 | 255 | - | NoUnit | 0 | - | Dontinvalidate
|  | EngActiveTimer_OBD | - | 16 | Seconds | Yes | 100 | Time since Engine start for OBD functionality |  | 135 | ComMainFunctionTx_20ms | [6 empty] | COMTX_EngActiveTimer_OBD_FD16 | IDTSEngActiveTimer_OBD_FD16 | - | uint16 | - | - | 65535 | 0 | COMTX_EngActiveTimer_OBD_FD16_Init | Keep | H=E |  | SendCANR_EngActiveTimer_OBD | ADTSEngActiveTimer_OBD | - | - | float32 | DCEngActiveTimer_OBD | 0 | 65535 | - | Sec | 0 | 65535 | Keep
|  | EngineOFFTime | - | 10 | min | Yes | 100 | The number of minutes the engine was off. |  | 89 | ComMainFunctionTx_20ms | [6 empty] | COMTX_EngineOFFTime_FD16 | IDTSEngineOFFTime_FD16 | - | uint16 | - | - | 1023 | 1023 | COMTX_EngineOFFTime_FD16_Init | Keep | H=E |  | SendCANR_EngineOFFTime_FD16 | ADTSEngineOFFTime_FD16 | - | - | float32 | DCEngineOFFTime_FD16 | 0 | 1022 | - | Mins | 1023 | 1023 | Keep
|  | GenDenominator | - | 1 | - | No | 100 | General denominator conditions are met. The engine controller will set this bit when the conditions for setting the General Denominator are met for rate based diagnostics. |  | 95 | ComMainFunctionTx_20ms | [6 empty] | COMTX_GenDenominator_FD16 | IDTSGenDenominator_FD16 | - | boolean | - | - | - | 0 | COMTX_GenDenominator_FD16_Init | Dontinvalidate | H=E |  | SendCANR_GenDenominator_FD16 | ADTSBoolean | - | - | boolean | - | 0 | 1 | - | NoUnit | 0 | - | Dontinvalidate
|  | IgnCntrFuelEngTrue | - | 1 | - | No | 100 | Second Ignition Cycle Counter |  | 6 | ComMainFunctionTx_20ms | [6 empty] | COMTX_IgnCntrFuelEngTrue_FD16 | IDTSIgnCntrFuelEngTrue_FD16 | - | boolean | - | - | - | 0 | COMTX_IgnCntrFuelEngTrue_FD16_Init | Dontinvalidate | H=E |  | SendCANR_IgnCntrFuelEngTrue_FD16 | ADTSBoolean | - | - | boolean | - | 0 | 0 | - | NoUnit | 0 | - | Dontinvalidate
|  | IgnCntrTrue | - | 1 | - | No | 100 | Ignition cycle counter is true [1] |  | 118 | ComMainFunctionTx_20ms | [6 empty] | COMTX_IgnCntrTrue_FD16 | IDTSIgnCntrTrue_FD16 | - | boolean | - | - | - | 0 | COMTX_IgnCntrTrue_FD16_Init | Dontinvalidate | H=E |  | SendCANR_IgnCntrTrue_FD16 | ADTSBoolean | - | - | boolean | - | 0 | 1 | - | NoUnit | 0 | - | Dontinvalidate
|  | Inp_ICC_Fail | - | 1 | - | No | 100 | Inputs to the Ign Cycle Cntr are in a Pend or MIL cond. |  | 117 | ComMainFunctionTx_20ms | [6 empty] | COMTX_Inp_ICC_Fail_FD16 | IDTSInp_ICC_Fail_FD16 | - | boolean | - | - | - | 0 | COMTX_Inp_ICC_Fail_FD16_Init | Dontinvalidate | H=E |  | SendCANR_Inp_ICC_Fail_FD16 | ADTSBoolean | - | - | boolean | - | 0 | 1 | - | NoUnit | 0 | - | Dontinvalidate
|  | InpICCFuelEng_Fail | - | 1 | - | No | 100 | Second Ignition Cycle Counter Fault Present |  | 7 | ComMainFunctionTx_20ms | [6 empty] | COMTX_InpICCFuelEng_Fail_FD16 | IDTSInpICCFuelEng_Fail_FD16 | - | boolean | - | - | - | 0 | COMTX_InpICCFuelEng_Fail_FD16_Init | Dontinvalidate | H=E |  | SendCANR_InpICCFuelEng_Fail_FD16 | ADTSBoolean | - | - | boolean | - | 0 | 0 | - | NoUnit | 0 | - | Dontinvalidate
|  | InputsGDFail | - | 1 | - | No | 100 | General Denominator Requirements Achieved Validity. The engine controller sets this bit when any of the inputs to the General Denominator are in a pending or MIL fault. |  | 94 | ComMainFunctionTx_20ms | [6 empty] | COMTX_InputsGDFail_FD16 | IDTSInputsGDFail_FD16 | - | boolean | - | - | - | 0 | COMTX_InputsGDFail_FD16_Init | Dontinvalidate | H=E |  | SendCANR_InputsGDFail_FD16 | ADTSBoolean | - | - | boolean | - | 0 | 1 | - | NoUnit | 0 | - | Dontinvalidate
|  | LoadOBD | - | 8 | % | No | 100 | Engine calculated load value in percentage of load. |  | 87 | ComMainFunctionTx_20ms | [6 empty] | COMTX_LoadOBD_FD16 | IDTSLoadOBD_FD16 | - | uint8 | - | - | - | 0 | COMTX_LoadOBD_FD16_Init | Dontinvalidate | H=E/0.3922 |  | SendCANR_LoadOBD_FD16 | ADTSLoadOBD_FD16 | - | - | float32 | DCLoadOBD_FD16 | 0 | 100 | SCLoadOBD_FD16 | Perc | 0 | - | Dontinvalidate
|  | MessageCounter_OBDCONTENTFRAME | - | 4 | - | No | 100 | This signal is a counter used for safety checks strategies. This counter is incremented of 1 (one) unit at each frame transmission. |  | 179 | ComMainFunctionTx_20ms | [6 empty] | COMTX_MessageCounter_OBDCONTENTFRAME_FD16 | IDTSMessageCounter_OBDCONTENTFRAME_FD16 | - | uint8 | - | - | - | 0 | COMTX_MessageCounter_OBDCONTENTFRAME_FD16_Init | Dontinvalidate | H=E |  | SendCANR_MessageCounter_OBDCONTENTFRAME_FD16 | ADTSMessageCounter_OBDCONTENTFRAME_FD16 | - | - | uint8 | DCMessageCounter_OBDCONTENTFRAME_FD16 | 0 | 15 | - | NoUnit | 0 | - | Dontinvalidate
PT_TORQUE_FD_1 | FFh | Accel_Pedal_Override | PT_TORQUE_FD_1_Pkt | 1 | - | No | 10 | Driver Accelerator Pedal Override. True =[1] |  | 37 | ComMainFunctionTx_5ms | [6 empty] | COMTX_PT_TORQUE_FD_1_FD16_Pkt | IDTRPT_TORQUE_FD_1_FD16_Pkt | E_Accel_Pedal_Override | boolean | - | - | - | 0 | COMTX_PT_TORQUE_FD_1_FD16_Pkt_Init | Dontinvalidate | H=E |  | SendCANR_PT_TORQUE_FD_1_FD16 | ADTRPT_TORQUE_FD_1_FD16 | e_e_Accel_Pedal_Override_FD16 | ADTSAccel_Pedal_Override_FD16 | boolean | - | 0 | 1 | - | NoUnit | 0 | - | Dontinvalidate
|  | CRC_PT_TORQUE_FD_1 |  | 8 | - | No | 10 | CRC according to SAE J1850 standard at each frame transmission. |  | 319 | ComMainFunctionTx_5ms | [8 empty] | E_CRC_PT_TORQUE_FD_1 | uint8 | - | - | - | 0 |  | Dontinvalidate | H=E |  |  |  | e_e_CRC_PT_TORQUE_FD_1_FD16 | ADTSCRC_PT_TORQUE_FD_1_FD16 | uint8 | DCCRC_PT_TORQUE_FD_1_FD16 | 0 | 255 | - | NoUnit | 0 | - | Dontinvalidate
|  | MessageCounter_PT_TORQUE_FD_1 |  | 4 | - | No | 10 | This signal is a counter used for safety checks strategies. This counter is incremented of 1 (one) unit at each frame transmission. |  | 307 | ComMainFunctionTx_5ms | [8 empty] | E_MessageCounter_PT_TORQUE_FD_1 | uint8 | - | - | - | 0 |  | Dontinvalidate | H=E |  |  |  | e_e_MessageCounter_PT_TORQUE_FD_1_FD16 | ADTSMessageCounter_PT_TORQUE_FD_1_FD16 | uint8 | DCMessageCounter_PT_TORQUE_FD_1_FD16 | 0 | 15 | - | NoUnit | 0 | - | Dontinvalidate
|  | SumTorque_DrvReqMod |  | 13 | Nm | Yes | 10 | Driver requested sum torque modified |  | 20 | ComMainFunctionTx_5ms | [8 empty] | E_SumTorque_DrvReqMod | uint16 | - | - | 8191 | 0 |  | Keep | H=(E-(-500))/0.25 |  |  |  | e_e_SumTorque_DrvReqMod_FD16 | ADTSSumTorque_DrvReqMod_FD16 | float32 | DCSumTorque_DrvReqMod_FD16 | -500 | 1547.5 | SCSumTorque_DrvReqMod_FD16 | NwtMtr | -500 | 1547.75 | Keep
|  | SumTorqueMax |  | 11 | Nm | Yes | 10 | Maximum sum torque |  | 50 | ComMainFunctionTx_5ms | [8 empty] | E_SumTorqueMax | uint16 | - | - | 2047 | 0 |  | Keep | H=E-(-500) |  |  |  | e_e_SumTorqueMax_FD16 | ADTSSumTorqueMax_FD16 | float32 | DCSumTorqueMax_FD16 | -500 | 1546 | SCSumTorqueMax_FD16 | NwtMtr | -500 | 1547 | Keep
|  | SumTorqueMin |  | 11 | Nm | Yes | 10 | Minimum sum torque |  | 66 | ComMainFunctionTx_5ms | [8 empty] | E_SumTorqueMin | uint16 | - | - | 2047 | 0 |  | Keep | H=E-(-500) |  |  |  | e_e_SumTorqueMin_FD16 | ADTSSumTorqueMin_FD16 | float32 | DCSumTorqueMin_FD16 | -500 | 1546 | SCSumTorqueMin_FD16 | NwtMtr | -500 | 1547 | Keep
|  | SumTorqueSel_D_TTC |  | 11 | Nm | Yes | 10 | Corrected (substitute) driver torque demand |  | 82 | ComMainFunctionTx_5ms | [8 empty] | E_SumTorqueSel_D_TTC | uint16 | - | - | 2047 | 0 |  | Keep | H=E-(-500) |  |  |  | e_e_SumTorqueSel_D_TTC_FD16 | ADTSSumTorqueSel_D_TTC_FD16 | float32 | DCSumTorqueSel_D_TTC_FD16 | -500 | 1546 | SCSumTorqueSel_D_TTC_FD16 | NwtMtr | -500 | 1547 | Keep
|  | SumTorqueStatic |  | 11 | Nm | Yes | 10 | Static sum torque (effective sum torque) |  | 98 | ComMainFunctionTx_5ms | [8 empty] | E_SumTorqueStatic | uint16 | - | - | 2047 | 0 |  | Keep | H=E-(-500) |  |  |  | e_e_SumTorqueStatic_FD16 | ADTSSumTorqueStatic_FD16 | float32 | DCSumTorqueStatic_FD16 | -500 | 1546 | SCSumTorqueStatic_FD16 | NwtMtr | -500 | 1547 | Keep
|  | SumTorqueStatic_SEM |  | 11 | Nm | Yes | 10 | Static sum torque (transmission torque request) |  | 114 | ComMainFunctionTx_5ms | [8 empty] | E_SumTorqueStatic_SEM | uint16 | - | - | 2047 | 0 |  | Keep | H=E-(-500) |  |  |  | e_e_SumTorqueStatic_SEM_FD16 | ADTSSumTorqueStatic_SEM_FD16 | float32 | DCSumTorqueStatic_SEM_FD16 | -500 | 1546 | SCSumTorqueStatic_SEM_FD16 | NwtMtr | -500 | 1547 | Keep
|  | SumTorqueTgt_SEM |  | 11 | Nm | Yes | 10 | Target torque (transmission torque request) |  | 130 | ComMainFunctionTx_5ms | [8 empty] | E_SumTorqueTgt_SEM | uint16 | - | - | 2047 | 0 |  | Keep | H=E-(-500) |  |  |  | e_e_SumTorqueTgt_SEM_FD16 | ADTSSumTorqueTgt_SEM_FD16 | float32 | DCSumTorqueTgt_SEM_FD16 | -500 | 1546 | SCSumTorqueTgt_SEM_FD16 | NwtMtr | -500 | 1547 | Keep
Note on AN3: Please verify the Unit, refer to manual updates in work Instruction Document
Note on AN16: Please verify the Unit, refer to manual updates in work Instruction Document
Note on AN17: Please verify the Unit, refer to manual updates in work Instruction Document

## NewRx
CAN Message Name | CAN Message ID | CAN Signal Name | Legacy RX SRD Name | Legacy Implementation name | Signal size [in bits] | Units | CAN Signal Group Name | Signal has SNA? | Signal Periodicity [ms] | Signal Timeout [ms] | DBC Comment | Notes | Start Bit Position | MainFunction | Consumer SWC | Status of Signal | Data Element Name | Data Type | Data Structure Element Name | Data Constraint | Compu Method | Invalid Value | Type Reference | Invalidation Policy | Initial Value | Initial Value Constant Name | Timeout Value | Long Name | Conversion Function | Mapped IDT | Min Calculated | Signal Min Value | Enumeration | Signal Max Value | Max Calculated | Initial Value_Scaled | Invalid Value_Scaled | Invalidation Policy_Scaled | Short Name | Data Structure Element Name_Scaled | Structure Element Type Reference | Data Constraint Name | Compu Method Name | Data Element Name/ Port Name | Data Type_Scaled
PT_SYSTEM_FD_1 | 107h | CRC_PT_SYSTEM_FD_1 |  |  | 8 | - | PT_SYSTEM_FD_1_Pkt | No | 10 | 100 | CRC according to SAE J1850 standard at each frame transmission. |  | 447 | ComMainFunctionRx_5ms |  |  | COMRX_PT_SYSTEM_FD_1_FD16_Pkt | IDTRPT_SYSTEM_FD_1_FD16_Pkt | E_CRC_PT_SYSTEM_FD_1 | - | - | - | uint8 | Dontinvalidate | 0 | COMRX_PT_SYSTEM_FD_1_FD16_Pkt_Init | 0.1 |  | E=H | uint8 | 0 | 0 | - | 255 | 255 | 0 | - | Dontinvalidate | CRC_PT_SYSTEM_FD_1_FD16 | e_e_CRC_PT_SYSTEM_FD_1_FD16 | ADTSCRC_PT_SYSTEM_FD_1_FD16 | DCCRC_PT_SYSTEM_FD_1_FD16 | - | VsCANR_h_PT_SYSTEM_FD_1_FD16 | ADTRPT_SYSTEM_FD_1_FD16
PT_SYSTEM_FD_1 | 107h | MessageCounter_PT_SYSTEM_FD_1 |  |  | 4 | - | PT_SYSTEM_FD_1_Pkt | No | 10 | 100 | This signal is a counter used for safety checks strategies. This counter is incremented of 1 (one) unit at each frame transmission. |  | 435 | ComMainFunctionRx_5ms |  |  | COMRX_PT_SYSTEM_FD_1_FD16_Pkt | IDTRPT_SYSTEM_FD_1_FD16_Pkt | E_MessageCounter_PT_SYSTEM_FD_1 | - | - | - | uint8 | Dontinvalidate | 0 | COMRX_PT_SYSTEM_FD_1_FD16_Pkt_Init | 0.1 |  | E=H | uint8 | 0 | 0 | - | 15 | 15 | 0 | - | Dontinvalidate | MessageCounter_PT_SYSTEM_FD_1_FD16 | e_e_MessageCounter_PT_SYSTEM_FD_1_FD16 | ADTSMessageCounter_PT_SYSTEM_FD_1_FD16 | DCMessageCounter_PT_SYSTEM_FD_1_FD16 | - | VsCANR_h_PT_SYSTEM_FD_1_FD16 | ADTRPT_SYSTEM_FD_1_FD16
TRANSM_FD_1 | 116h | CODE_CLR_TCM |  |  | 1 | - | TRANSM_FD_1_Pkt | No | 10 | 100 | Clear emission related faults |  | 258 | ComMainFunctionRx_5ms |  |  | COMRX_TRANSM_FD_1_FD16_Pkt | IDTRTRANSM_FD_1_FD16_Pkt | E_CODE_CLR_TCM | - | - | - | boolean | Dontinvalidate | 0 | COMRX_TRANSM_FD_1_FD16_Pkt_Init | 0.1 |  | E=H | boolean | 0 | 0 | [0, 1] | 0 | 1 | 0 | - | Dontinvalidate | CODE_CLR_TCM_FD16 | e_e_CODE_CLR_TCM_FD16 | ADTSCODE_CLR_TCM_FD16 | - | - | VsCANR_h_TRANSM_FD_1_FD16 | ADTRTRANSM_FD_1_FD16
TRANSM_FD_1 | 116h | CrankEnable_Fast |  |  | 1 | - | TRANSM_FD_1_Pkt | No | 10 | 100 | This signal is used to enable the cranking in safety condition |  | 211 | ComMainFunctionRx_5ms |  |  | COMRX_TRANSM_FD_1_FD16_Pkt | IDTRTRANSM_FD_1_FD16_Pkt | E_CrankEnable_Fast | - | - | - | boolean | Dontinvalidate | 0 | COMRX_TRANSM_FD_1_FD16_Pkt_Init | 0.1 |  | E=H | boolean | 0 | 0 | [0, 1] | 1 | 1 | 0 | - | Dontinvalidate | CrankEnable_Fast | e_e_CrankEnable_Fast | ADTSCrankEnable_Fast | - | - | VsCANR_h_TRANSM_FD_1_FD16 | ADTRTRANSM_FD_1_FD16
TRANSM_FD_1 | 116h | CRC_TRANSM1 |  |  | 8 | - | TRANSM_FD_1_Pkt | No | 10 | 100 | CRC according to SAE J1850 standard at each frame transmission. |  | 447 | ComMainFunctionRx_5ms |  |  | COMRX_TRANSM_FD_1_FD16_Pkt | IDTRTRANSM_FD_1_FD16_Pkt | E_CRC_TRANSM1 | - | - | - | uint8 | Dontinvalidate | 0 | COMRX_TRANSM_FD_1_FD16_Pkt_Init | 0.1 |  | E=H | uint8 | 0 | 0 | - | 255 | 255 | 0 | - | Dontinvalidate | CRC_TRANSM1_FD16 | e_e_CRC_TRANSM1_FD16 | ADTSCRC_TRANSM1_FD16 | DCCRC_TRANSM1_FD16 | - | VsCANR_h_TRANSM_FD_1_FD16 | ADTRTRANSM_FD_1_FD16
TRANSM_FD_1 | 116h | DriveLineRatio |  |  | 14 | - | TRANSM_FD_1_Pkt | Yes | 10 | 100 | Drive Line Ratio |  | 405 | ComMainFunctionRx_5ms |  |  | COMRX_TRANSM_FD_1_FD16_Pkt | IDTRTRANSM_FD_1_FD16_Pkt | E_DriveLineRatio | - | - | 16383 | uint16 | Keep | 0 | COMRX_TRANSM_FD_1_FD16_Pkt_Init | 0.1 |  | E=(H*0.01) | float32 | 0 | 0 | [16383] | 163.83 | 163.83 | 0 | 163.83 | Keep | DriveLineRatio_FD16 | e_e_DriveLineRatio_FD16 | ADTSDriveLineRatio_FD16 | DCDriveLineRatio_FD16 | SCDriveLineRatio_FD16 | VsCANR_h_TRANSM_FD_1_FD16 | ADTRTRANSM_FD_1_FD16
TRANSM_FD_1 | 116h | EngTrq_Rq_TCM |  |  | 11 | Nm | TRANSM_FD_1_Pkt | Yes | 10 | 100 | Requested engine torque |  | 178 | ComMainFunctionRx_5ms |  |  | COMRX_TRANSM_FD_1_FD16_Pkt | IDTRTRANSM_FD_1_FD16_Pkt | E_EngTrq_Rq_TCM | - | - | 2047 | uint16 | Keep | 2047 | COMRX_TRANSM_FD_1_FD16_Pkt_Init | 0.1 |  | E=H+(-500) | float32 | -500 | -500 | [2047] | 1546 | 1547 | 1547 | 1547 | Keep | EngTrq_Rq_TCM_FD16 | e_e_EngTrq_Rq_TCM_FD16 | ADTSEngTrq_Rq_TCM_FD16 | DCEngTrq_Rq_TCM_FD16 | SCEngTrq_Rq_TCM_FD16 | VsCANR_h_TRANSM_FD_1_FD16 | ADTRTRANSM_FD_1_FD16
TRANSM_FD_1 | 116h | EngTrq_Rq_TCM_Prdtd |  |  | 11 | Nm | TRANSM_FD_1_Pkt | Yes | 10 | 100 | Predicted Transmission Torque Request |  | 194 | ComMainFunctionRx_5ms |  |  | COMRX_TRANSM_FD_1_FD16_Pkt | IDTRTRANSM_FD_1_FD16_Pkt | E_EngTrq_Rq_TCM_Prdtd | - | - | 2047 | uint16 | Keep | 2047 | COMRX_TRANSM_FD_1_FD16_Pkt_Init | 0.1 |  | E=H+(-500) | float32 | -500 | -500 | [2047] | 1547 | 1547 | 1547 | 1547 | Keep | EngTrq_Rq_TCM_Prdtd | e_e_EngTrq_Rq_TCM_Prdtd | ADTSEngTrq_Rq_TCM_Prdtd | DCEngTrq_Rq_TCM_Prdtd | SCEngTrq_Rq_TCM_Prdtd | VsCANR_h_TRANSM_FD_1_FD16 | ADTRTRANSM_FD_1_FD16
TRANSM_FD_1 | 116h | MaxTrqDes |  |  | 11 | Nm | TRANSM_FD_1_Pkt | Yes | 10 | 100 | Maximum engine torque desired |  | 162 | ComMainFunctionRx_5ms |  |  | COMRX_TRANSM_FD_1_FD16_Pkt | IDTRTRANSM_FD_1_FD16_Pkt | E_MaxTrqDes | - | - | 2047 | uint16 | Keep | 2047 | COMRX_TRANSM_FD_1_FD16_Pkt_Init | 0.1 |  | E=H+(-500) | float32 | -500 | -500 | [2047] | 1546 | 1547 | 1547 | 1547 | Keep | MaxTrqDes_FD16 | e_e_MaxTrqDes_FD16 | ADTSMaxTrqDes_FD16 | DCMaxTrqDes_FD16 | SCMaxTrqDes_FD16 | VsCANR_h_TRANSM_FD_1_FD16 | ADTRTRANSM_FD_1_FD16
TRANSM_FD_1 | 116h | MessageCounter_TRANSM1 |  |  | 4 | - | TRANSM_FD_1_Pkt | No | 10 | 100 | This signal is a counter used for safety checks strategies. This counter is incremented of 1 (one) unit at each frame transmission. |  | 435 | ComMainFunctionRx_5ms |  |  | COMRX_TRANSM_FD_1_FD16_Pkt | IDTRTRANSM_FD_1_FD16_Pkt | E_MessageCounter_TRANSM1 | - | - | - | uint8 | Dontinvalidate | 0 | COMRX_TRANSM_FD_1_FD16_Pkt_Init | 0.1 |  | E=H | uint8 | 0 | 0 | - | 15 | 15 | 0 | - | Dontinvalidate | MessageCounter_TRANSM1_FD16 | e_e_MessageCounter_TRANSM1_FD16 | ADTSMessageCounter_TRANSM1_FD16 | DCMessageCounter_TRANSM1_FD16 | - | VsCANR_h_TRANSM_FD_1_FD16 | ADTRTRANSM_FD_1_FD16
TRANSM_FD_1 | 116h | PaddleShiftRequest |  |  | 3 | - | TRANSM_FD_1_Pkt | Yes | 10 | 100 | Paddle shifter request by driver |  | 399 | ComMainFunctionRx_5ms |  |  | COMRX_TRANSM_FD_1_FD16_Pkt | IDTRTRANSM_FD_1_FD16_Pkt | E_PaddleShiftRequest | - | - | 7 | uint8 | Keep | 0 | COMRX_TRANSM_FD_1_FD16_Pkt_Init | 0.1 |  | E=H | uint8 | 0 | 0 | [0, 1, 2, 3, 7] | 6 | 7 | 0 | 7 | Keep | PaddleShiftRequest_FD16 | e_e_PaddleShiftRequest_FD16 | ADTSPaddleShiftRequest_FD16 | DCPaddleShiftRequest_FD16 | SCPaddleShiftRequest_FD16 | VsCANR_h_TRANSM_FD_1_FD16 | ADTRTRANSM_FD_1_FD16
TRANSM_FD_1 | 116h | PumpTrqOnImpShaft |  |  | 10 | Nm | TRANSM_FD_1_Pkt | Yes | 10 | 100 | Torque on Impeller shaft for transmission pump |  | 305 | ComMainFunctionRx_5ms |  |  | COMRX_TRANSM_FD_1_FD16_Pkt | IDTRTRANSM_FD_1_FD16_Pkt | E_PumpTrqOnImpShaft | - | - | 1023 | uint16 | Keep | 512 | COMRX_TRANSM_FD_1_FD16_Pkt_Init | 0.1 |  | E=(H*0.2)+(-102.4) | float32 | -102.4 | -102.4 | [1023] | 102.2 | 102.2 | 0 | 102.2 | Keep | PumpTrqOnImpShaft | e_e_PumpTrqOnImpShaft | ADTSPumpTrqOnImpShaft | DCPumpTrqOnImpShaft | SCPumpTrqOnImpShaft | VsCANR_h_TRANSM_FD_1_FD16 | ADTRTRANSM_FD_1_FD16
TRANSM_FD_1 | 116h | REPRGD_PFC_CLR_TCM |  |  | 1 | - | TRANSM_FD_1_Pkt | No | 10 | 100 | Set readiness to incomplete |  | 275 | ComMainFunctionRx_5ms |  |  | COMRX_TRANSM_FD_1_FD16_Pkt | IDTRTRANSM_FD_1_FD16_Pkt | E_REPRGD_PFC_CLR_TCM | - | - | - | boolean | Dontinvalidate | 0 | COMRX_TRANSM_FD_1_FD16_Pkt_Init | 0.1 |  | E=H | boolean | 0 | 0 | [0, 1] | 0 | 1 | 0 | - | Dontinvalidate | REPRGD_PFC_CLR_TCM_FD16 | e_e_REPRGD_PFC_CLR_TCM_FD16 | ADTSREPRGD_PFC_CLR_TCM_FD16 | - | - | VsCANR_h_TRANSM_FD_1_FD16 | ADTRTRANSM_FD_1_FD16
TRANSM_FD_1 | 116h | TargetGear |  |  | 4 | - | TRANSM_FD_1_Pkt | Yes | 10 | 100 | Tells of the intended target gear that the transmission will be shifting to. Also includes an cancel shift that the DASM uses for better control. |  | 151 | ComMainFunctionRx_5ms |  |  | COMRX_TRANSM_FD_1_FD16_Pkt | IDTRTRANSM_FD_1_FD16_Pkt | E_TargetGear | - | - | 15 | uint8 | Keep | 15 | COMRX_TRANSM_FD_1_FD16_Pkt_Init | 0.1 |  | E=H | uint8 | 0 | 0 | [0, 1, 2, 3, 4, 5, 6, 7, 8, 9, 13, 14, 15] | 15 | 15 | 15 | 15 | Keep | TargetGear_FD16 | e_e_TargetGear_FD16 | ADTSTargetGear_FD16 | DCTargetGear_FD16 | SCTargetGear_FD16 | VsCANR_h_TRANSM_FD_1_FD16 | ADTRTRANSM_FD_1_FD16
TRANSM_FD_1 | 116h | TCASERANGESTATUS_TCM |  |  | 2 | - | TRANSM_FD_1_Pkt | Yes | 10 | 100 | Transfer case Range status from Transmission |  | 407 | ComMainFunctionRx_5ms |  |  | COMRX_TRANSM_FD_1_FD16_Pkt | IDTRTRANSM_FD_1_FD16_Pkt | E_TCASERANGESTATUS_TCM | - | - | 3 | uint8 | Keep | 0 | COMRX_TRANSM_FD_1_FD16_Pkt_Init | 0.1 |  | E=H | uint8 | 0 | 0 | [0, 1, 2, 3] | 2 | 3 | 0 | 3 | Keep | TCASERANGESTATUS_TCM_FD16 | e_e_TCASERANGESTATUS_TCM_FD16 | ADTSTCASERANGESTATUS_TCM_FD16 | DCTCASERANGESTATUS_TCM_FD16 | SCTCASERANGESTATUS_TCM_FD16 | VsCANR_h_TRANSM_FD_1_FD16 | ADTRTRANSM_FD_1_FD16
TRANSM_FD_1 | 116h | TorqueAmpTransmission |  |  | 11 | - | TRANSM_FD_1_Pkt | Yes | 10 | 100 | It is the torque transmission ratio from gearbox primary to wheels, calculated by gearbox . It is only used in Automatic Transmission application |  | 330 | ComMainFunctionRx_5ms |  |  | COMRX_TRANSM_FD_1_FD16_Pkt | IDTRTRANSM_FD_1_FD16_Pkt | E_TorqueAmpTransmission | - | - | 2047 | uint16 | Keep | 0 | COMRX_TRANSM_FD_1_FD16_Pkt_Init | 0.1 |  | E=(H*0.01) | float32 | 0 | 0 | [2047] | 20.46 | 20.47 | 0 | 20.47 | Keep | TorqueAmpTransmission_FD16 | e_e_TorqueAmpTransmission_FD16 | ADTSTorqueAmpTransmission_FD16 | DCTorqueAmpTransmission_FD16 | SCTorqueAmpTransmission_FD16 | VsCANR_h_TRANSM_FD_1_FD16 | ADTRTRANSM_FD_1_FD16
TRANSM_FD_1 | 116h | TorqueConverterSTO |  |  | 1 | - | TRANSM_FD_1_Pkt | No | 10 | 100 | Conf. (torque converter lock-up) Starts to open |  | 195 | ComMainFunctionRx_5ms |  |  | COMRX_TRANSM_FD_1_FD16_Pkt | IDTRTRANSM_FD_1_FD16_Pkt | E_TorqueConverterSTO | - | - | - | boolean | Dontinvalidate | 0 | COMRX_TRANSM_FD_1_FD16_Pkt_Init | 0.1 |  | E=H | boolean | 0 | 0 | [0, 1] | 1 | 1 | 0 | - | Dontinvalidate | TorqueConverterSTO_FD16 | e_e_TorqueConverterSTO_FD16 | ADTSTorqueConverterSTO_FD16 | - | - | VsCANR_h_TRANSM_FD_1_FD16 | ADTRTRANSM_FD_1_FD16
TRANSM_FD_1 | 116h | TorqueConverterSts |  |  | 2 | - | TRANSM_FD_1_Pkt | Yes | 10 | 100 | This signal indicates the control phase of lockup clutch. |  | 55 | ComMainFunctionRx_5ms |  |  | COMRX_TRANSM_FD_1_FD16_Pkt | IDTRTRANSM_FD_1_FD16_Pkt | E_TorqueConverterSts | - | - | 3 | uint8 | Keep | 0 | COMRX_TRANSM_FD_1_FD16_Pkt_Init | 0.1 |  | E=H | uint8 | 0 | 0 | [0, 1, 2, 3] | 3 | 3 | 0 | 3 | Keep | TorqueConverterSts_FD16 | e_e_TorqueConverterSts_FD16 | ADTSTorqueConverterSts_FD16 | DCTorqueConverterSts_FD16 | SCTorqueConverterSts_FD16 | VsCANR_h_TRANSM_FD_1_FD16 | ADTRTRANSM_FD_1_FD16
TRANSM_FD_1 | 116h | TorqueCtrlModeReq_Prdtd |  |  | 2 | - | TRANSM_FD_1_Pkt | Yes | 10 | 100 | Predicted Torque Control Mode |  | 309 | ComMainFunctionRx_5ms |  |  | COMRX_TRANSM_FD_1_FD16_Pkt | IDTRTRANSM_FD_1_FD16_Pkt | E_TorqueCtrlModeReq_Prdtd | - | - | 3 | uint8 | Keep | 0 | COMRX_TRANSM_FD_1_FD16_Pkt_Init | 0.1 |  | E=H | uint8 | 0 | 0 | [0, 1, 2, 3] | 3 | 3 | 0 | 3 | Keep | TorqueCtrlModeReq_Prdtd | e_e_TorqueCtrlModeReq_Prdtd | ADTSTorqueCtrlModeReq_Prdtd | DCTorqueCtrlModeReq_Prdtd | SCTorqueCtrlModeReq_Prdtd | VsCANR_h_TRANSM_FD_1_FD16 | ADTRTRANSM_FD_1_FD16
TRANSM_FD_1 | 116h | Trans_Adapt_Status |  |  | 4 | - | TRANSM_FD_1_Pkt | No | 10 | 100 | Transmission clutch adaptation status |  | 423 | ComMainFunctionRx_5ms |  |  | COMRX_TRANSM_FD_1_FD16_Pkt | IDTRTRANSM_FD_1_FD16_Pkt | E_Trans_Adapt_Status | - | - | - | uint8 | Dontinvalidate | 0 | COMRX_TRANSM_FD_1_FD16_Pkt_Init | 0.1 |  | E=H | uint8 | 0 | 0 | [0, 1, 2, 3, 4, 5, 6, 7, 8, 9, 10] | 15 | 15 | 0 | - | Dontinvalidate | Trans_Adapt_Status | e_e_Trans_Adapt_Status | ADTSTrans_Adapt_Status | DCTrans_Adapt_Status | SCTrans_Adapt_Status | VsCANR_h_TRANSM_FD_1_FD16 | ADTRTRANSM_FD_1_FD16
TRANSM_FD_1 | 116h | TransIntakeTorq |  |  | 11 | Nm | TRANSM_FD_1_Pkt | Yes | 10 | 100 | Transmission intake torque |  | 210 | ComMainFunctionRx_5ms |  |  | COMRX_TRANSM_FD_1_FD16_Pkt | IDTRTRANSM_FD_1_FD16_Pkt | E_TransIntakeTorq | - | - | 2047 | uint16 | Keep | 1000 | COMRX_TRANSM_FD_1_FD16_Pkt_Init | 0.1 |  | E=(H*1.2)+(-1200) | float32 | -1200 | -1200 | [2047] | 1255.2 | 1256.4 | 0 | 1256.4 | Keep | TransIntakeTorq_FD16 | e_e_TransIntakeTorq_FD16 | ADTSTransIntakeTorq_FD16 | DCTransIntakeTorq_FD16 | SCTransIntakeTorq_FD16 | VsCANR_h_TRANSM_FD_1_FD16 | ADTRTRANSM_FD_1_FD16
TRANSM_FD_1 | 116h | TransLosses |  |  | 10 | Nm | TRANSM_FD_1_Pkt | Yes | 10 | 100 | Transmission drag torques |  | 241 | ComMainFunctionRx_5ms |  |  | COMRX_TRANSM_FD_1_FD16_Pkt | IDTRTRANSM_FD_1_FD16_Pkt | E_TransLosses | - | - | 1023 | uint16 | Keep | 0 | COMRX_TRANSM_FD_1_FD16_Pkt_Init | 0.1 |  | E=H+(-500) | float32 | -500 | -500 | [1023] | 522 | 523 | -500 | 523 | Keep | TransLosses_FD16 | e_e_TransLosses_FD16 | ADTSTransLosses_FD16 | DCTransLosses_FD16 | SCTransLosses_FD16 | VsCANR_h_TRANSM_FD_1_FD16 | ADTRTRANSM_FD_1_FD16
TRANSM_FD_1 | 116h | TransmissionSailingSts |  |  | 4 | - | TRANSM_FD_1_Pkt | Yes | 10 | 100 | This signal indicates the status of the Sailing functionality |  | 119 | ComMainFunctionRx_5ms |  |  | COMRX_TRANSM_FD_1_FD16_Pkt | IDTRTRANSM_FD_1_FD16_Pkt | E_TransmissionSailingSts | - | - | 15 | uint8 | Keep | 0 | COMRX_TRANSM_FD_1_FD16_Pkt_Init | 0.1 |  | E=H | uint8 | 0 | 0 | [0, 1, 2, 3, 4, 5, 15] | 15 | 15 | 0 | 15 | Keep | TransmissionSailingSts | e_e_TransmissionSailingSts | ADTSTransmissionSailingSts | DCTransmissionSailingSts | SCTransmissionSailingSts | VsCANR_h_TRANSM_FD_1_FD16 | ADTRTRANSM_FD_1_FD16
TRANSM_FD_1 | 116h | TrqCtrlModeReq |  |  | 2 | - | TRANSM_FD_1_Pkt | Yes | 10 | 100 | Torque control mode request |  | 23 | ComMainFunctionRx_5ms |  |  | COMRX_TRANSM_FD_1_FD16_Pkt | IDTRTRANSM_FD_1_FD16_Pkt | E_TrqCtrlModeReq | - | - | 3 | uint8 | Keep | 0 | COMRX_TRANSM_FD_1_FD16_Pkt_Init | 0.1 |  | E=H | uint8 | 0 | 0 | [0, 1, 2, 3] | 2 | 3 | 0 | 3 | Keep | TrqCtrlModeReq_FD16 | e_e_TrqCtrlModeReq_FD16 | ADTSTrqCtrlModeReq_FD16 | DCTrqCtrlModeReq_FD16 | SCTrqCtrlModeReq_FD16 | VsCANR_h_TRANSM_FD_1_FD16 | ADTRTRANSM_FD_1_FD16
TRANSM_FD_1 | 116h | TxIdleRq |  |  | 8 | rpm | TRANSM_FD_1_Pkt | Yes | 10 | 100 | - |  | 351 | ComMainFunctionRx_5ms |  |  | COMRX_TRANSM_FD_1_FD16_Pkt | IDTRTRANSM_FD_1_FD16_Pkt | E_TxIdleRq | - | - | 255 | uint8 | Keep | 0 | COMRX_TRANSM_FD_1_FD16_Pkt_Init | 0.1 |  | E=(H*8) | float32 | 0 | 0 | [255] | 2032 | 2040 | 0 | 2040 | Keep | TxIdleRq_FD16 | e_e_TxIdleRq_FD16 | ADTSTxIdleRq_FD16 | DCTxIdleRq_FD16 | SCTxIdleRq_FD16 | VsCANR_h_TRANSM_FD_1_FD16 | ADTRTRANSM_FD_1_FD16
TRANSM_FD_2 | 208h | AirFlowRequest_TCM |  |  | 7 | % | TRANSM_FD_2_Pkt | Yes | 20 | 200 | Request from TCM to activate AGS,Rad Fan |  | 22 | ComMainFunctionRx_10ms |  |  | COMRX_TRANSM_FD_2_FD16_Pkt | IDTRTRANSM_FD_2_FD16_Pkt | E_AirFlowRequest_TCM | - | - | 127 | uint8 | Keep | 127 | COMRX_TRANSM_FD_2_FD16_Pkt_Init | 0.2 |  | E=H | float32 | 0 | 0 | [127] | 100 | 127 | 127 | 127 | Keep | AirFlowRequest_TCM_FD16 | e_e_AirFlowRequest_TCM_FD16 | ADTSAirFlowRequest_TCM_FD16 | DCAirFlowRequest_TCM_FD16 | - | VsCANR_h_TRANSM_FD_2_FD16 | ADTRTRANSM_FD_2_FD16
TRANSM_FD_2 | 208h | APCM_Rq |  |  | 2 | - | TRANSM_FD_2_Pkt | Yes | 20 | 200 | Auto position correction mode request |  | 135 | ComMainFunctionRx_10ms |  |  | COMRX_TRANSM_FD_2_FD16_Pkt | IDTRTRANSM_FD_2_FD16_Pkt | E_APCM_Rq | - | - | 3 | uint8 | Keep | 0 | COMRX_TRANSM_FD_2_FD16_Pkt_Init | 0.2 |  | E=H | uint8 | 0 | 0 | [0, 1, 2, 3] | 2 | 3 | 0 | 3 | Keep | APCM_Rq_FD16 | e_e_APCM_Rq_FD16 | ADTSAPCM_Rq_FD16 | DCAPCM_Rq_FD16 | SCAPCM_Rq_FD16 | VsCANR_h_TRANSM_FD_2_FD16 | ADTRTRANSM_FD_2_FD16
TRANSM_FD_2 | 208h | CRC_TRANSM2 |  |  | 8 | - | TRANSM_FD_2_Pkt | No | 20 | 200 | CRC according to SAE J1850 standard at each frame transmission. |  | 191 | ComMainFunctionRx_10ms |  |  | COMRX_TRANSM_FD_2_FD16_Pkt | IDTRTRANSM_FD_2_FD16_Pkt | E_CRC_TRANSM2 | - | - | - | uint8 | Dontinvalidate | 0 | COMRX_TRANSM_FD_2_FD16_Pkt_Init | 0.2 |  | E=H | uint8 | 0 | 0 | - | 255 | 255 | 0 | - | Dontinvalidate | CRC_TRANSM2_FD16 | e_e_CRC_TRANSM2_FD16 | ADTSCRC_TRANSM2_FD16 | DCCRC_TRANSM2_FD16 | - | VsCANR_h_TRANSM_FD_2_FD16 | ADTRTRANSM_FD_2_FD16
TRANSM_FD_2 | 208h | EngShutOffRq_TCM |  |  | 1 | - | TRANSM_FD_2_Pkt | No | 20 | 200 | TCM request engine shut off |  | 123 | ComMainFunctionRx_10ms |  |  | COMRX_TRANSM_FD_2_FD16_Pkt | IDTRTRANSM_FD_2_FD16_Pkt | E_EngShutOffRq_TCM | - | - | - | boolean | Dontinvalidate | 0 | COMRX_TRANSM_FD_2_FD16_Pkt_Init | 0.2 |  | E=H | boolean | 0 | 0 | [0, 1] | 1 | 1 | 0 | - | Dontinvalidate | EngShutOffRq_TCM_FD16 | e_e_EngShutOffRq_TCM_FD16 | ADTSEngShutOffRq_TCM_FD16 | - | - | VsCANR_h_TRANSM_FD_2_FD16 | ADTRTRANSM_FD_2_FD16
TRANSM_FD_2 | 208h | GearEngagedForDisplay |  |  | 5 | - | TRANSM_FD_2_Pkt | Yes | 20 | 200 | Transmission Gear engaged signal for Display on cluster. |  | 15 | ComMainFunctionRx_10ms |  |  | COMRX_TRANSM_FD_2_FD16_Pkt | IDTRTRANSM_FD_2_FD16_Pkt | E_GearEngagedForDisplay | - | - | 31 | uint8 | Keep | 31 | COMRX_TRANSM_FD_2_FD16_Pkt_Init | 0.2 |  | E=H | uint8 | 0 | 0 | [0, 1, 2, 3, 4, 5, 6, 7, 8, 9, 10, 11, 12, 13, 14, 15, 16, 17, 18, 31] | 30 | 31 | 31 | 31 | Keep | GearEngagedForDisplay_FD16 | e_e_GearEngagedForDisplay_FD16 | ADTSGearEngagedForDisplay_FD16 | DCGearEngagedForDisplay_FD16 | SCGearEngagedForDisplay_FD16 | VsCANR_h_TRANSM_FD_2_FD16 | ADTRTRANSM_FD_2_FD16
TRANSM_FD_2 | 208h | MessageCounter_TRANSM2 |  |  | 4 | - | TRANSM_FD_2_Pkt | No | 20 | 200 | This signal is a counter used for safety checks strategies. This counter is incremented of 1 (one) unit at each frame transmission. |  | 179 | ComMainFunctionRx_10ms |  |  | COMRX_TRANSM_FD_2_FD16_Pkt | IDTRTRANSM_FD_2_FD16_Pkt | E_MessageCounter_TRANSM2 | - | - | - | uint8 | Dontinvalidate | 0 | COMRX_TRANSM_FD_2_FD16_Pkt_Init | 0.2 |  | E=H | uint8 | 0 | 0 | - | 15 | 15 | 0 | - | Dontinvalidate | MessageCounter_TRANSM2_FD16 | e_e_MessageCounter_TRANSM2_FD16 | ADTSMessageCounter_TRANSM2_FD16 | DCMessageCounter_TRANSM2_FD16 | - | VsCANR_h_TRANSM_FD_2_FD16 | ADTRTRANSM_FD_2_FD16
TRANSM_FD_2 | 208h | OUTPUT_SPEED |  |  | 16 | RPM | TRANSM_FD_2_Pkt | Yes | 20 | 200 | Activation request flag for P2 speed profile |  | 87 | ComMainFunctionRx_10ms |  |  | COMRX_TRANSM_FD_2_FD16_Pkt | IDTRTRANSM_FD_2_FD16_Pkt | E_OUTPUT_SPEED | - | - | 65535 | uint16 | Keep | 65535 | COMRX_TRANSM_FD_2_FD16_Pkt_Init | 0.2 |  | E=H | float32 | 0 | 0 | [65535] | 65534 | 65535 | 65535 | 65535 | Keep | OUTPUT_SPEED_FD16 | e_e_OUTPUT_SPEED_FD16 | ADTSOUTPUT_SPEED_FD16 | DCOUTPUT_SPEED_FD16 | - | VsCANR_h_TRANSM_FD_2_FD16 | ADTRTRANSM_FD_2_FD16
TRANSM_FD_2 | 208h | TCM_EngFSO_Allw |  |  | 1 | - | TRANSM_FD_2_Pkt | No | 20 | 200 | Signal indicating fuel shutoff allowed for transmission torque request. |  | 62 | ComMainFunctionRx_10ms |  |  | COMRX_TRANSM_FD_2_FD16_Pkt | IDTRTRANSM_FD_2_FD16_Pkt | E_TCM_EngFSO_Allw | - | - | - | boolean | Dontinvalidate | 0 | COMRX_TRANSM_FD_2_FD16_Pkt_Init | 0.2 |  | E=H | boolean | 0 | 0 | [0, 1] | 1 | 1 | 0 | - | Dontinvalidate | TCM_EngFSO_Allw | e_e_TCM_EngFSO_Allw | ADTSTCM_EngFSO_Allw | - | - | VsCANR_h_TRANSM_FD_2_FD16 | ADTRTRANSM_FD_2_FD16
TRANSM_FD_2 | 208h | TCM_EngFSO_Rq |  |  | 1 | - | TRANSM_FD_2_Pkt | No | 20 | 200 | Fuel Shutoff request by ransmission |  | 120 | ComMainFunctionRx_10ms |  |  | COMRX_TRANSM_FD_2_FD16_Pkt | IDTRTRANSM_FD_2_FD16_Pkt | E_TCM_EngFSO_Rq | - | - | - | boolean | Dontinvalidate | 0 | COMRX_TRANSM_FD_2_FD16_Pkt_Init | 0.2 |  | E=H | boolean | 0 | 0 | [0, 1] | 1 | 1 | 0 | - | Dontinvalidate | TCM_EngFSO_Rq | e_e_TCM_EngFSO_Rq | ADTSTCM_EngFSO_Rq | - | - | VsCANR_h_TRANSM_FD_2_FD16 | ADTRTRANSM_FD_2_FD16
TRANSM_FD_2 | 208h | TCM_TrqGradLim_Lo |  |  | 8 | Nm/s | TRANSM_FD_2_Pkt | Yes | 20 | 200 | Trans input torque gradient lower limit |  | 159 | ComMainFunctionRx_10ms |  |  | COMRX_TRANSM_FD_2_FD16_Pkt | IDTRTRANSM_FD_2_FD16_Pkt | E_TCM_TrqGradLim_Lo | - | - | 255 | uint8 | Keep | 0 | COMRX_TRANSM_FD_2_FD16_Pkt_Init | 0.2 |  | E=(H*49.8)+(-6325) | float32 | -6325 | -6325 | [255] | 6374 | 6374 | -6325 | 6374 | Keep | TCM_TrqGradLim_Lo | e_e_TCM_TrqGradLim_Lo | ADTSTCM_TrqGradLim_Lo | DCTCM_TrqGradLim_Lo | SCTCM_TrqGradLim_Lo | VsCANR_h_TRANSM_FD_2_FD16 | ADTRTRANSM_FD_2_FD16
TRANSM_FD_2 | 208h | TCM_TrqGradLim_Up |  |  | 8 | Nm/s | TRANSM_FD_2_Pkt | Yes | 20 | 200 | Trans input torque gradient upper limit |  | 151 | ComMainFunctionRx_10ms |  |  | COMRX_TRANSM_FD_2_FD16_Pkt | IDTRTRANSM_FD_2_FD16_Pkt | E_TCM_TrqGradLim_Up | - | - | 255 | uint8 | Keep | 0 | COMRX_TRANSM_FD_2_FD16_Pkt_Init | 0.2 |  | E=(H*49.8)+(-6325) | float32 | -6325 | -6325 | [255] | 6374 | 6374 | -6325 | 6374 | Keep | TCM_TrqGradLim_Up | e_e_TCM_TrqGradLim_Up | ADTSTCM_TrqGradLim_Up | DCTCM_TrqGradLim_Up | SCTCM_TrqGradLim_Up | VsCANR_h_TRANSM_FD_2_FD16 | ADTRTRANSM_FD_2_FD16
TRANSM_FD_2 | 208h | TCM_TrqGradLimActive |  |  | 1 | - | TRANSM_FD_2_Pkt | No | 20 | 200 | Trans input torque gradient limit is active |  | 161 | ComMainFunctionRx_10ms |  |  | COMRX_TRANSM_FD_2_FD16_Pkt | IDTRTRANSM_FD_2_FD16_Pkt | E_TCM_TrqGradLimActive | - | - | - | boolean | Dontinvalidate | 0 | COMRX_TRANSM_FD_2_FD16_Pkt_Init | 0.2 |  | E=H | boolean | 0 | 0 | [0, 1] | 1 | 1 | 0 | - | Dontinvalidate | TCM_TrqGradLimActive | e_e_TCM_TrqGradLimActive | ADTSTCM_TrqGradLimActive | - | - | VsCANR_h_TRANSM_FD_2_FD16 | ADTRTRANSM_FD_2_FD16
TRANSM_FD_2 | 208h | Trans_ESS_Inhibit |  |  | 1 | - | TRANSM_FD_2_Pkt | No | 20 | 200 | ESS inhibit flag from transmission related to temperature warnings. |  | 2 | ComMainFunctionRx_10ms |  |  | COMRX_TRANSM_FD_2_FD16_Pkt | IDTRTRANSM_FD_2_FD16_Pkt | E_Trans_ESS_Inhibit | - | - | - | boolean | Dontinvalidate | 0 | COMRX_TRANSM_FD_2_FD16_Pkt_Init | 0.2 |  | E=H | boolean | 0 | 0 | [0, 1] | 1 | 1 | 0 | - | Dontinvalidate | Trans_ESS_Inhibit_FD16 | e_e_Trans_ESS_Inhibit_FD16 | ADTSTrans_ESS_Inhibit_FD16 | - | - | VsCANR_h_TRANSM_FD_2_FD16 | ADTRTRANSM_FD_2_FD16
TRANSM_FD_2 | 208h | TransInputSpeedMaxReq |  |  | 10 | rpm | TRANSM_FD_2_Pkt | Yes | 20 | 200 | Transmission request for maximum input speed limit |  | 57 | ComMainFunctionRx_10ms |  |  | COMRX_TRANSM_FD_2_FD16_Pkt | IDTRTRANSM_FD_2_FD16_Pkt | E_TransInputSpeedMaxReq | - | - | 1023 | uint16 | Keep | 1022 | COMRX_TRANSM_FD_2_FD16_Pkt_Init | 0.2 |  | E=(H*16) | float32 | 0 | 0 | [1023] | 16368 | 16368 | 16352 | 16368 | Keep | TransInputSpeedMaxReq | e_e_TransInputSpeedMaxReq | ADTSTransInputSpeedMaxReq | DCTransInputSpeedMaxReq | SCTransInputSpeedMaxReq | VsCANR_h_TRANSM_FD_2_FD16 | ADTRTRANSM_FD_2_FD16
TRANSM_FD_2 | 208h | TransmissionTemperature |  |  | 6 | °C | TRANSM_FD_2_Pkt | Yes | 20 | 200 | - |  | 103 | ComMainFunctionRx_10ms |  |  | COMRX_TRANSM_FD_2_FD16_Pkt | IDTRTRANSM_FD_2_FD16_Pkt | E_TransmissionTemperature | - | - | 63 | uint8 | Keep | 0 | COMRX_TRANSM_FD_2_FD16_Pkt_Init | 0.2 |  | E=(H*3)+(-40) | float32 | -40 | -40 | [63] | 149 | 149 | -40 | 149 | Keep | TransmissionTemperature_FD16 | e_e_TransmissionTemperature_FD16 | ADTSTransmissionTemperature_FD16 | DCTransmissionTemperature_FD16 | SCTransmissionTemperature_FD16 | VsCANR_h_TRANSM_FD_2_FD16 | ADTRTRANSM_FD_2_FD16
TRANSM_FD_2 | 208h | TransReadyForESS |  |  | 1 | - | TRANSM_FD_2_Pkt | No | 20 | 200 | - |  | 124 | ComMainFunctionRx_10ms |  |  | COMRX_TRANSM_FD_2_FD16_Pkt | IDTRTRANSM_FD_2_FD16_Pkt | E_TransReadyForESS | - | - | - | boolean | Dontinvalidate | 0 | COMRX_TRANSM_FD_2_FD16_Pkt_Init | 0.2 |  | E=H | boolean | 0 | 0 | [0, 1] | 1 | 1 | 0 | - | Dontinvalidate | TransReadyForESS_FD16 | e_e_TransReadyForESS_FD16 | ADTSTransReadyForESS_FD16 | - | - | VsCANR_h_TRANSM_FD_2_FD16 | ADTRTRANSM_FD_2_FD16
TRANSM_FD_2 | 208h | Trns_EMCC_Achvd |  |  | 1 | - | TRANSM_FD_2_Pkt | No | 20 | 200 | - |  | 96 | ComMainFunctionRx_10ms |  |  | COMRX_TRANSM_FD_2_FD16_Pkt | IDTRTRANSM_FD_2_FD16_Pkt | E_Trns_EMCC_Achvd | - | - | - | boolean | Dontinvalidate | 0 | COMRX_TRANSM_FD_2_FD16_Pkt_Init | 0.2 |  | E=H | boolean | 0 | 0 | [0, 1] | 1 | 1 | 0 | - | Dontinvalidate | Trns_EMCC_Achvd_FD16 | e_e_Trns_EMCC_Achvd_FD16 | ADTSTrns_EMCC_Achvd_FD16 | - | - | VsCANR_h_TRANSM_FD_2_FD16 | ADTRTRANSM_FD_2_FD16
TRANSM_FD_2 | 208h | TRNS_StpSt_FLT |  |  | 1 | - | TRANSM_FD_2_Pkt | No | 20 | 200 | - |  | 125 | ComMainFunctionRx_10ms |  |  | COMRX_TRANSM_FD_2_FD16_Pkt | IDTRTRANSM_FD_2_FD16_Pkt | E_TRNS_StpSt_FLT | - | - | - | boolean | Dontinvalidate | 1 | COMRX_TRANSM_FD_2_FD16_Pkt_Init | 0.2 |  | E=H | boolean | 0 | 0 | [0, 1] | 1 | 1 | 1 | - | Dontinvalidate | TRNS_StpSt_FLT_FD16 | e_e_TRNS_StpSt_FLT_FD16 | ADTSTRNS_StpSt_FLT_FD16 | - | - | VsCANR_h_TRANSM_FD_2_FD16 | ADTRTRANSM_FD_2_FD16
TRANSM_FD_2 | 208h | TurbineSpeed |  |  | 16 | RPM | TRANSM_FD_2_Pkt | Yes | 20 | 200 | - |  | 111 | ComMainFunctionRx_10ms |  |  | COMRX_TRANSM_FD_2_FD16_Pkt | IDTRTRANSM_FD_2_FD16_Pkt | E_TurbineSpeed | - | - | 65535 | uint16 | Keep | 65535 | COMRX_TRANSM_FD_2_FD16_Pkt_Init | 0.2 |  | E=H | float32 | 0 | 0 | [65535] | 65534 | 65535 | 65535 | 65535 | Keep | TurbineSpeed_FD16 | e_e_TurbineSpeed_FD16 | ADTSTurbineSpeed_FD16 | DCTurbineSpeed_FD16 | - | VsCANR_h_TRANSM_FD_2_FD16 | ADTRTRANSM_FD_2_FD16
TRANSM_FD_4 | 5AAh | CRC_TRANSM4 |  |  | 8 | - | TRANSM_FD_4_Pkt | No | 20 | 5000 | CRC according to SAE J1850 standard at each frame transmission. |  | 191 | ComMainFunctionRx_10ms |  |  | COMRX_TRANSM_FD_4_FD16_Pkt | IDTRTRANSM_FD_4_FD16_Pkt | E_CRC_TRANSM4 | - | - | - | uint8 | Dontinvalidate | 0 | COMRX_TRANSM_FD_4_FD16_Pkt_Init | 5 |  | E=H | uint8 | 0 | 0 | - | 255 | 255 | 0 | - | Dontinvalidate | CRC_TRANSM4_FD16 | e_e_CRC_TRANSM4_FD16 | ADTSCRC_TRANSM4_FD16 | DCCRC_TRANSM4_FD16 | - | VsCANR_h_TRANSM_FD_4_FD16 | ADTRTRANSM_FD_4_FD16
TRANSM_FD_4 | 5AAh | DriveModeSts |  |  | 4 | - | TRANSM_FD_4_Pkt | No | 20 | 5000 | - |  | 83 | ComMainFunctionRx_10ms |  |  | COMRX_TRANSM_FD_4_FD16_Pkt | IDTRTRANSM_FD_4_FD16_Pkt | E_DriveModeSts | - | - | - | uint8 | Dontinvalidate | 0 | COMRX_TRANSM_FD_4_FD16_Pkt_Init | 5 |  | E=H | uint8 | 0 | 0 | [0, 1, 2, 3, 4, 5, 6, 7, 8, 9, 10, 11, 12, 13, 14, 15] | 15 | 15 | 0 | - | Dontinvalidate | DriveModeSts | e_e_DriveModeSts | ADTSDriveModeSts | DCDriveModeSts | SCDriveModeSts | VsCANR_h_TRANSM_FD_4_FD16 | ADTRTRANSM_FD_4_FD16
TRANSM_FD_4 | 5AAh | GearEngaged |  |  | 4 | - | TRANSM_FD_4_Pkt | Yes | 20 | 5000 | Current engaged gear. |  | 107 | ComMainFunctionRx_10ms |  |  | COMRX_TRANSM_FD_4_FD16_Pkt | IDTRTRANSM_FD_4_FD16_Pkt | E_GearEngaged | - | - | 15 | uint8 | Keep | 0 | COMRX_TRANSM_FD_4_FD16_Pkt_Init | 5 |  | E=H | uint8 | 0 | 0 | [0, 1, 2, 3, 4, 5, 6, 7, 8, 9, 13, 14, 15] | 15 | 15 | 0 | 15 | Keep | GearEngaged_FD16 | e_e_GearEngaged_FD16 | ADTSGearEngaged_FD16 | DCGearEngaged_FD16 | SCGearEngaged_FD16 | VsCANR_h_TRANSM_FD_4_FD16 | ADTRTRANSM_FD_4_FD16
TRANSM_FD_4 | 5AAh | LimpHomeSts |  |  | 1 | - | TRANSM_FD_4_Pkt | No | 20 | 5000 | This signal is used in case of those gearbox faults that limit the higher usable gear. |  | 112 | ComMainFunctionRx_10ms |  |  | COMRX_TRANSM_FD_4_FD16_Pkt | IDTRTRANSM_FD_4_FD16_Pkt | E_LimpHomeSts | - | - | - | boolean | Dontinvalidate | 0 | COMRX_TRANSM_FD_4_FD16_Pkt_Init | 5 |  | E=H | boolean | 0 | 0 | [0, 1] | 1 | 1 | 0 | - | Dontinvalidate | LimpHomeSts_FD16 | e_e_LimpHomeSts_FD16 | ADTSLimpHomeSts_FD16 | - | - | VsCANR_h_TRANSM_FD_4_FD16 | ADTRTRANSM_FD_4_FD16
TRANSM_FD_4 | 5AAh | MessageCounter_TRANSM4 |  |  | 4 | - | TRANSM_FD_4_Pkt | No | 20 | 5000 | This signal is a counter used for safety checks strategies. This counter is incremented of 1 (one) unit at each frame transmission. |  | 179 | ComMainFunctionRx_10ms |  |  | COMRX_TRANSM_FD_4_FD16_Pkt | IDTRTRANSM_FD_4_FD16_Pkt | E_MessageCounter_TRANSM4 | - | - | - | uint8 | Dontinvalidate | 0 | COMRX_TRANSM_FD_4_FD16_Pkt_Init | 5 |  | E=H | uint8 | 0 | 0 | - | 15 | 15 | 0 | - | Dontinvalidate | MessageCounter_TRANSM4_FD16 | e_e_MessageCounter_TRANSM4_FD16 | ADTSMessageCounter_TRANSM4_FD16 | DCMessageCounter_TRANSM4_FD16 | - | VsCANR_h_TRANSM_FD_4_FD16 | ADTRTRANSM_FD_4_FD16
TRANSM_FD_4 | 5AAh | MIReq |  |  | 1 | - | TRANSM_FD_4_Pkt | No | 20 | 5000 | This signal indicates that the gearbox has any EOBD errors. |  | 127 | ComMainFunctionRx_10ms |  |  | COMRX_TRANSM_FD_4_FD16_Pkt | IDTRTRANSM_FD_4_FD16_Pkt | E_MIReq | - | - | - | boolean | Dontinvalidate | 0 | COMRX_TRANSM_FD_4_FD16_Pkt_Init | 5 |  | E=H | boolean | 0 | 0 | [0, 1] | 1 | 1 | 0 | - | Dontinvalidate | MIReq_FD16 | e_e_MIReq_FD16 | ADTSMIReq_FD16 | - | - | VsCANR_h_TRANSM_FD_4_FD16 | ADTRTRANSM_FD_4_FD16
TRANSM_FD_4 | 5AAh | ShiftInProgress |  |  | 1 | - | TRANSM_FD_4_Pkt | No | 20 | 5000 | Transmission shift in progress |  | 114 | ComMainFunctionRx_10ms |  |  | COMRX_TRANSM_FD_4_FD16_Pkt | IDTRTRANSM_FD_4_FD16_Pkt | E_ShiftInProgress | - | - | - | boolean | Dontinvalidate | 0 | COMRX_TRANSM_FD_4_FD16_Pkt_Init | 5 |  | E=H | boolean | 0 | 0 | [0, 1] | 1 | 1 | 0 | - | Dontinvalidate | ShiftInProgress_FD16 | e_e_ShiftInProgress_FD16 | ADTSShiftInProgress_FD16 | - | - | VsCANR_h_TRANSM_FD_4_FD16 | ADTRTRANSM_FD_4_FD16
TRANSM_FD_4 | 5AAh | ShiftMapNotAchieved |  |  | 1 | - | TRANSM_FD_4_Pkt | No | 20 | 5000 | Transmission shift in progress |  | 121 | ComMainFunctionRx_10ms |  |  | COMRX_TRANSM_FD_4_FD16_Pkt | IDTRTRANSM_FD_4_FD16_Pkt | E_ShiftMapNotAchieved | - | - | - | boolean | Dontinvalidate | 0 | COMRX_TRANSM_FD_4_FD16_Pkt_Init | 5 |  | E=H | boolean | 0 | 0 | [0, 1] | 1 | 1 | 0 | - | Dontinvalidate | ShiftMapNotAchieved_FD16 | e_e_ShiftMapNotAchieved_FD16 | ADTSShiftMapNotAchieved_FD16 | - | - | VsCANR_h_TRANSM_FD_4_FD16 | ADTRTRANSM_FD_4_FD16
TRANSM_FD_4 | 5AAh | ShiftModeSts |  |  | 1 | - | TRANSM_FD_4_Pkt | No | 20 | 5000 | This signal indicates the gear selector modality selected by driver (Manual or Automatic). |  | 94 | ComMainFunctionRx_10ms |  |  | COMRX_TRANSM_FD_4_FD16_Pkt | IDTRTRANSM_FD_4_FD16_Pkt | E_ShiftModeSts | - | - | - | boolean | Dontinvalidate | 0 | COMRX_TRANSM_FD_4_FD16_Pkt_Init | 5 |  | E=H | boolean | 0 | 0 | [0, 1] | 1 | 1 | 0 | - | Dontinvalidate | ShiftModeSts_FD16 | e_e_ShiftModeSts_FD16 | ADTSShiftModeSts_FD16 | - | - | VsCANR_h_TRANSM_FD_4_FD16 | ADTRTRANSM_FD_4_FD16
TRANSM_FD_4 | 5AAh | TxDisengaged |  |  | 1 | - | TRANSM_FD_4_Pkt | No | 20 | 5000 | Transmission is disengaged |  | 126 | ComMainFunctionRx_10ms |  |  | COMRX_TRANSM_FD_4_FD16_Pkt | IDTRTRANSM_FD_4_FD16_Pkt | E_TxDisengaged | - | - | - | boolean | Dontinvalidate | 0 | COMRX_TRANSM_FD_4_FD16_Pkt_Init | 5 |  | E=H | boolean | 0 | 0 | [0, 1] | 1 | 1 | 0 | - | Dontinvalidate | TxDisengaged_FD16 | e_e_TxDisengaged_FD16 | ADTSTxDisengaged_FD16 | - | - | VsCANR_h_TRANSM_FD_4_FD16 | ADTRTRANSM_FD_4_FD16
TRANSM_FD_4 | 5AAh | TxDisengaged_Fault |  |  | 1 | - | TRANSM_FD_4_Pkt | No | 20 | 5000 | Transmission is disengaged |  | 118 | ComMainFunctionRx_10ms |  |  | COMRX_TRANSM_FD_4_FD16_Pkt | IDTRTRANSM_FD_4_FD16_Pkt | E_TxDisengaged_Fault | - | - | - | boolean | Dontinvalidate | 0 | COMRX_TRANSM_FD_4_FD16_Pkt_Init | 5 |  | E=H | boolean | 0 | 0 | [0, 1] | 1 | 1 | 0 | - | Dontinvalidate | TxDisengaged_Fault_FD16 | e_e_TxDisengaged_Fault_FD16 | ADTSTxDisengaged_Fault_FD16 | - | - | VsCANR_h_TRANSM_FD_4_FD16 | ADTRTRANSM_FD_4_FD16

## NewTx
CAN Message Name | CAN Message ID | CAN Signal Name | CAN Signal Group Name | Signal Size [ in bits ] | Units | Signal has SNA? | Signal Periodicity [ms] | DBC Comment | Notes | Start Bit Position | MainFunction | Legacy SRD DD Name | Legacy TX Accessor Name | PMBD Phase required | PMBD COE Producer of Data | Producer SWC | Status of Signal | Data Element Name | Data Type | Data Structure Element Name | Type Reference | Data Constraint | Compu Method | Invalid Value | Initial Value | Initial Value Constant Name | Invalidation Policy | Long Name | Conversion Function | Mapped IDT | Signal Min Value | Min Calculated | Enumeration | Signal Max Value | Max Calculated | Initial Value_Scaled | Invalid Value_Scaled | Invalidation Policy_Scaled | Short Name | Data Structure Element Name_Scaled | Structure Element Type Reference | Data Constraint_Scaled | Compu Method_Scaled | Data Type_Scaled_x | Port Name | Data Type_Scaled_y
ENGINE_FD_1 | 41Eh | AtmosphericPressure_W | - | 8 | mbar | Yes | 100 | - |  | 143 | ComMainFunctionTx_20ms | [6 empty] | COMTX_AtmosphericPressure_W_FD16 | IDTSAtmosphericPressure_W_FD16 | - | uint8 | - | - | 255 | 255 | COMTX_AtmosphericPressure_W_FD16_Init | Keep |  | H=(E-(300))/3.6 | float32 | 300 | 300 | [255] | 1214.4 | 1218 | 1218 | 1218 | Keep | AtmosphericPressure_W_FD16 | - | - | DCAtmosphericPressure_W_FD16 | SCAtmosphericPressure_W_FD16 |  | SendCANR_AtmosphericPressure_W_FD16 | ADTSAtmosphericPressure_W_FD16
ENGINE_FD_1 | 41Eh | AtmosphericPressureFailSts_W | - | 1 | - | No | 100 | - |  | 0 | ComMainFunctionTx_20ms | [6 empty] | COMTX_AtmosphericPressureFailSts_W_FD16 | IDTSAtmosphericPressureFailSts_W_FD16 | - | boolean | - | - | - | 0 | COMTX_AtmosphericPressureFailSts_W_FD16_Init | Dontinvalidate |  | H=E | boolean | 0 | 0 | [0, 1] | 1 | 1 | 0 | - | Dontinvalidate | AtmosphericPressureFailSts_W_FD16 | - | - | - | - |  | SendCANR_AtmosphericPressureFailSts_W_FD16 | ADTSBoolean
ENGINE_FD_1 | 41Eh | CRC_ENGINE1 | - | 8 | - | No | 100 | CRC according to SAE J1850 standard at each frame transmission. |  | 191 | ComMainFunctionTx_20ms | [6 empty] | COMTX_CRC_ENGINE1_FD16 | IDTSCRC_ENGINE1_FD16 | - | uint8 | - | - | - | 0 | COMTX_CRC_ENGINE1_FD16_Init | Dontinvalidate |  | H=E | uint8 | 0 | 0 | - | 255 | 255 | 0 | - | Dontinvalidate | CRC_ENGINE1_FD16 | - | - | DCCRC_ENGINE1_FD16 | - |  | SendCANR_CRC_ENGINE1_FD16 | ADTSCRC_ENGINE1_FD16
ENGINE_FD_1 | 41Eh | EngMaxRPM_W | - | 8 | - | Yes | 100 | - |  | 127 | ComMainFunctionTx_20ms | [6 empty] | COMTX_EngMaxRPM_W_FD16 | IDTSEngMaxRPM_W_FD16 | - | uint8 | - | - | 255 | 255 | COMTX_EngMaxRPM_W_FD16_Init | Keep |  | H=E/50 | float32 | 0 | 0 | [255] | 10000 | 12750 | 12750 | 12750 | Keep | EngMaxRPM_W_FD16 | - | - | DCEngMaxRPM_W_FD16 | SCEngMaxRPM_W_FD16 |  | SendCANR_EngMaxRPM_W_FD16 | ADTSEngMaxRPM_W_FD16
ENGINE_FD_1 | 41Eh | MessageCounter_ENGINE1 | - | 4 | - | No | 100 | This signal is a counter used for safety checks strategies. This counter is incremented of 1 (one) unit at each frame transmission. |  | 179 | ComMainFunctionTx_20ms | [6 empty] | COMTX_MessageCounter_ENGINE1_FD16 | IDTSMessageCounter_ENGINE1_FD16 | - | uint8 | - | - | - | 0 | COMTX_MessageCounter_ENGINE1_FD16_Init | Dontinvalidate |  | H=E | uint8 | 0 | 0 | - | 15 | 15 | 0 | - | Dontinvalidate | MessageCounter_ENGINE1_FD16 | - | - | DCMessageCounter_ENGINE1_FD16 | - |  | SendCANR_MessageCounter_ENGINE1_FD16 | ADTSMessageCounter_ENGINE1_FD16
ENGINE_FD_1 | 41Eh | ThermalManagementActive_W | - | 1 | - | No | 100 | - |  | 1 | ComMainFunctionTx_20ms | [6 empty] | COMTX_ThermalManagementActive_W_FD16 | IDTSThermalManagementActive_W_FD16 | - | boolean | - | - | - | 0 | COMTX_ThermalManagementActive_W_FD16_Init | Dontinvalidate |  | H=E | boolean | 0 | 0 | [0, 1] | 1 | 1 | 0 | - | Dontinvalidate | ThermalManagementActive_W_FD16 | - | - | - | - |  | SendCANR_ThermalManagementActive_W_FD16 | ADTSBoolean
ENGINE_FD_1 | 41Eh | TransWarmUpMin_RPM | - | 8 | rpm | Yes | 100 | Minimum engine speed for transmission warm-up strategy. |  | 159 | ComMainFunctionTx_20ms | [6 empty] | COMTX_TransWarmUpMin_RPM_FD16 | IDTSTransWarmUpMin_RPM_FD16 | - | uint8 | - | - | 255 | 0 | COMTX_TransWarmUpMin_RPM_FD16_Init | Keep |  | H=E/25 | float32 | 0 | 0 | [255] | 6375 | 6375 | 0 | 6375 | Keep | TransWarmUpMin_RPM_FD16 | - | - | DCTransWarmUpMin_RPM_FD16 | SCTransWarmUpMin_RPM_FD16 |  | SendCANR_TransWarmUpMin_RPM_FD16 | ADTSTransWarmUpMin_RPM_FD16
ENGINE_FD_1 | 41Eh | TransWarmUpReq | - | 1 | - | No | 100 | ECM enable flag for transmission warm-up strategy. |  | 3 | ComMainFunctionTx_20ms | [6 empty] | COMTX_TransWarmUpReq_FD16 | IDTSTransWarmUpReq_FD16 | - | boolean | - | - | - | 0 | COMTX_TransWarmUpReq_FD16_Init | Dontinvalidate |  | H=E | boolean | 0 | 0 | [0, 1] | 1 | 1 | 0 | - | Dontinvalidate | TransWarmUpReq_FD16 | - | - | - | - |  | SendCANR_TransWarmUpReq_FD16 | ADTSBoolean
ENGINE_FD_2 | 106h | CrankHold_W | ENGINE_FD_2_Pkt | 1 | - | No | 10 | Used by ECM to command an action to the BCM cranking relay during cranking phase |  | 179 | ComMainFunctionTx_5ms | [6 empty] | COMTX_ENGINE_FD_2_FD16_Pkt | IDTRENGINE_FD_2_FD16_Pkt | E_CrankHold_W | boolean | - | - | - | 0 | COMTX_ENGINE_FD_2_FD16_Pkt_Init | Dontinvalidate |  | H=E | boolean | 0 | 0 | [0, 1] | 1 | 1 | 0 | - | Dontinvalidate | CrankHold_W_FD16 | e_e_CrankHold_W_FD16 | ADTSCrankHold_W_FD16 | - | - |  | SendCANR_ENGINE_FD_2_FD16 | ADTRENGINE_FD_2_FD16
ENGINE_FD_2 | 106h | CRC_ENGINE2 | ENGINE_FD_2_Pkt | 8 | - | No | 10 | CRC according to SAE J1850 standard at each frame transmission. |  | 447 | ComMainFunctionTx_5ms | [6 empty] | COMTX_ENGINE_FD_2_FD16_Pkt | IDTRENGINE_FD_2_FD16_Pkt | E_CRC_ENGINE2 | uint8 | - | - | - | 0 | COMTX_ENGINE_FD_2_FD16_Pkt_Init | Dontinvalidate |  | H=E | uint8 | 0 | 0 | - | 255 | 255 | 0 | - | Dontinvalidate | CRC_ENGINE2_FD16 | e_e_CRC_ENGINE2_FD16 | ADTSCRC_ENGINE2_FD16 | DCCRC_ENGINE2_FD16 | - |  | SendCANR_ENGINE_FD_2_FD16 | ADTRENGINE_FD_2_FD16
ENGINE_FD_2 | 106h | ECM_LHOM_Trans_W | ENGINE_FD_2_Pkt | 2 | - | No | 10 | Indicates to the transmission the Limp Home Status of ECM and Torque Accuracy |  | 117 | ComMainFunctionTx_5ms | [6 empty] | COMTX_ENGINE_FD_2_FD16_Pkt | IDTRENGINE_FD_2_FD16_Pkt | E_ECM_LHOM_Trans_W | uint8 | - | - | - | 0 | COMTX_ENGINE_FD_2_FD16_Pkt_Init | Dontinvalidate |  | H=E | uint8 | 0 | 0 | [0, 1, 2, 3] | 3 | 3 | 0 | - | Dontinvalidate | ECM_LHOM_Trans_W_FD16 | e_e_ECM_LHOM_Trans_W_FD16 | ADTSECM_LHOM_Trans_W_FD16 | DCECM_LHOM_Trans_W_FD16 | SCECM_LHOM_Trans_W_FD16 |  | SendCANR_ENGINE_FD_2_FD16 | ADTRENGINE_FD_2_FD16
ENGINE_FD_2 | 106h | ECM_LHOM_W | ENGINE_FD_2_Pkt | 1 | - | No | 10 | - |  | 188 | ComMainFunctionTx_5ms | [6 empty] | COMTX_ENGINE_FD_2_FD16_Pkt | IDTRENGINE_FD_2_FD16_Pkt | E_ECM_LHOM_W | boolean | - | - | - | 0 | COMTX_ENGINE_FD_2_FD16_Pkt_Init | Dontinvalidate |  | H=E | boolean | 0 | 0 | [0, 1] | 1 | 1 | 0 | - | Dontinvalidate | ECM_LHOM_W_FD16 | e_e_ECM_LHOM_W_FD16 | ADTSECM_LHOM_W_FD16 | - | - |  | SendCANR_ENGINE_FD_2_FD16 | ADTRENGINE_FD_2_FD16
ENGINE_FD_2 | 106h | EngineFrictionTorque_W | ENGINE_FD_2_Pkt | 9 | Nm | Yes | 10 | - |  | 112 | ComMainFunctionTx_5ms | [6 empty] | COMTX_ENGINE_FD_2_FD16_Pkt | IDTRENGINE_FD_2_FD16_Pkt | E_EngineFrictionTorque_W | uint16 | - | - | 511 | 0 | COMTX_ENGINE_FD_2_FD16_Pkt_Init | Keep |  | H=E | float32 | 0 | 0 | [511] | 510 | 511 | 0 | 511 | Keep | EngineFrictionTorque_W_FD16 | e_e_EngineFrictionTorque_W_FD16 | ADTSEngineFrictionTorque_W_FD16 | DCEngineFrictionTorque_W_FD16 | - |  | SendCANR_ENGINE_FD_2_FD16 | ADTRENGINE_FD_2_FD16
ENGINE_FD_2 | 106h | EngineIdleRefSpeed | ENGINE_FD_2_Pkt | 12 | 1/min | Yes | 10 | This signal represents target of engine speed for the idle control function, at the end of dynamic transient conditions. It takes into account changes of idle speed due to temperature and auxiliary loads. It is updated even when the engine is ou(...) |  | 35 | ComMainFunctionTx_5ms | [6 empty] | COMTX_ENGINE_FD_2_FD16_Pkt | IDTRENGINE_FD_2_FD16_Pkt | E_EngineIdleRefSpeed | uint16 | - | - | 4095 | 0 | COMTX_ENGINE_FD_2_FD16_Pkt_Init | Keep |  | H=E | float32 | 0 | 0 | [4095] | 4094 | 4095 | 0 | 4095 | Keep | EngineIdleRefSpeed_FD16 | e_e_EngineIdleRefSpeed_FD16 | ADTSEngineIdleRefSpeed_FD16 | DCEngineIdleRefSpeed_FD16 | - |  | SendCANR_ENGINE_FD_2_FD16 | ADTRENGINE_FD_2_FD16
ENGINE_FD_2 | 106h | EngineSpeed_W | ENGINE_FD_2_Pkt | 14 | 1/min | Yes | 10 | It gives information on C-CAN network about engine speed |  | 21 | ComMainFunctionTx_5ms | [6 empty] | COMTX_ENGINE_FD_2_FD16_Pkt | IDTRENGINE_FD_2_FD16_Pkt | E_EngineSpeed_W | uint16 | - | - | 16383 | 0 | COMTX_ENGINE_FD_2_FD16_Pkt_Init | Keep |  | H=E | float32 | 0 | 0 | [16383] | 16382 | 16383 | 0 | 16383 | Keep | EngineSpeed_W_FD16 | e_e_EngineSpeed_W_FD16 | ADTSEngineSpeed_W_FD16 | DCEngineSpeed_W_FD16 | - |  | SendCANR_ENGINE_FD_2_FD16 | ADTRENGINE_FD_2_FD16
ENGINE_FD_2 | 106h | EngineSts_W | ENGINE_FD_2_Pkt | 2 | - | Yes | 10 | - |  | 87 | ComMainFunctionTx_5ms | [6 empty] | COMTX_ENGINE_FD_2_FD16_Pkt | IDTRENGINE_FD_2_FD16_Pkt | E_EngineSts_W | uint8 | - | - | 3 | 3 | COMTX_ENGINE_FD_2_FD16_Pkt_Init | Keep |  | H=E | uint8 | 0 | 0 | [0, 1, 2, 3] | 3 | 3 | 3 | 3 | Keep | EngineSts_W_FD16 | e_e_EngineSts_W_FD16 | ADTSEngineSts_W_FD16 | DCEngineSts_W_FD16 | SCEngineSts_W_FD16 |  | SendCANR_ENGINE_FD_2_FD16 | ADTRENGINE_FD_2_FD16
ENGINE_FD_2 | 106h | EngTrq_Enbl_Rq_TCM_W | ENGINE_FD_2_Pkt | 1 | - | No | 10 | Allow TRANS torque request |  | 178 | ComMainFunctionTx_5ms | [6 empty] | COMTX_ENGINE_FD_2_FD16_Pkt | IDTRENGINE_FD_2_FD16_Pkt | E_EngTrq_Enbl_Rq_TCM_W | boolean | - | - | - | 0 | COMTX_ENGINE_FD_2_FD16_Pkt_Init | Dontinvalidate |  | H=E | boolean | 0 | 0 | [0, 1] | 1 | 1 | 0 | - | Dontinvalidate | EngTrq_Enbl_Rq_TCM_W_FD16 | e_e_EngTrq_Enbl_Rq_TCM_W_FD16 | ADTSEngTrq_Enbl_Rq_TCM_W_FD16 | - | - |  | SendCANR_ENGINE_FD_2_FD16 | ADTRENGINE_FD_2_FD16
ENGINE_FD_2 | 106h | ESS_EBOOST_BRKHLD_STATUS | ENGINE_FD_2_Pkt | 3 | - | Yes | 10 | ESS brake hold release status |  | 279 | ComMainFunctionTx_5ms | [6 empty] | COMTX_ENGINE_FD_2_FD16_Pkt | IDTRENGINE_FD_2_FD16_Pkt | E_ESS_EBOOST_BRKHLD_STATUS | uint8 | - | - | 7 | 0 | COMTX_ENGINE_FD_2_FD16_Pkt_Init | Keep |  | H=E | uint8 | 0 | 0 | [0, 1, 2, 3, 7] | 6 | 7 | 0 | 7 | Keep | ESS_EBOOST_BRKHLD_STATUS_FD16 | e_e_ESS_EBOOST_BRKHLD_STATUS_FD16 | ADTSESS_EBOOST_BRKHLD_STATUS_FD16 | DCESS_EBOOST_BRKHLD_STATUS_FD16 | SCESS_EBOOST_BRKHLD_STATUS_FD16 |  | SendCANR_ENGINE_FD_2_FD16 | ADTRENGINE_FD_2_FD16
ENGINE_FD_2 | 106h | ESS_ENG_ST_W | ENGINE_FD_2_Pkt | 4 | - | Yes | 10 | ESS Engine State |  | 175 | ComMainFunctionTx_5ms | [6 empty] | COMTX_ENGINE_FD_2_FD16_Pkt | IDTRENGINE_FD_2_FD16_Pkt | E_ESS_ENG_ST_W | uint8 | - | - | 15 | 15 | COMTX_ENGINE_FD_2_FD16_Pkt_Init | Keep |  | H=E | uint8 | 0 | 0 | [1, 2, 3, 4, 5, 6, 7, 8, 9, 15] | 15 | 15 | 15 | 15 | Keep | ESS_ENG_ST_W_FD16 | e_e_ESS_ENG_ST_W_FD16 | ADTSESS_ENG_ST_W_FD16 | DCESS_ENG_ST_W_FD16 | SCESS_ENG_ST_W_FD16 |  | SendCANR_ENGINE_FD_2_FD16 | ADTRENGINE_FD_2_FD16
ENGINE_FD_2 | 106h | ESS_RqShftPark_W | ENGINE_FD_2_Pkt | 1 | - | No | 10 | ESS Request shift to Park. 1 = True, 0 = False |  | 115 | ComMainFunctionTx_5ms | [6 empty] | COMTX_ENGINE_FD_2_FD16_Pkt | IDTRENGINE_FD_2_FD16_Pkt | E_ESS_RqShftPark_W | boolean | - | - | - | 0 | COMTX_ENGINE_FD_2_FD16_Pkt_Init | Dontinvalidate |  | H=E | boolean | 0 | 0 | - | 0 | 1 | 0 | - | Dontinvalidate | ESS_RqShftPark_W_FD16 | e_e_ESS_RqShftPark_W_FD16 | ADTSESS_RqShftPark_W_FD16 | - | - |  | SendCANR_ENGINE_FD_2_FD16 | ADTRENGINE_FD_2_FD16
ENGINE_FD_2 | 106h | GasPedalPosition_W | ENGINE_FD_2_Pkt | 8 | % | Yes | 10 | - |  | 143 | ComMainFunctionTx_5ms | [6 empty] | COMTX_ENGINE_FD_2_FD16_Pkt | IDTRENGINE_FD_2_FD16_Pkt | E_GasPedalPosition_W | uint8 | - | - | 255 | 0 | COMTX_ENGINE_FD_2_FD16_Pkt_Init | Keep |  | H=E/0.392 | float32 | 0 | 0 | [255] | 99.568 | 99.96 | 0 | 99.96 | Keep | GasPedalPosition_W_FD16 | e_e_GasPedalPosition_W_FD16 | ADTSGasPedalPosition_W_FD16 | DCGasPedalPosition_W_FD16 | SCGasPedalPosition_W_FD16 |  | SendCANR_ENGINE_FD_2_FD16 | ADTRENGINE_FD_2_FD16
ENGINE_FD_2 | 106h | GasPedalPositionFailSts_W | ENGINE_FD_2_Pkt | 1 | - | No | 10 | - |  | 169 | ComMainFunctionTx_5ms | [6 empty] | COMTX_ENGINE_FD_2_FD16_Pkt | IDTRENGINE_FD_2_FD16_Pkt | E_GasPedalPositionFailSts_W | boolean | - | - | - | 0 | COMTX_ENGINE_FD_2_FD16_Pkt_Init | Dontinvalidate |  | H=E | boolean | 0 | 0 | [0, 1] | 1 | 1 | 0 | - | Dontinvalidate | GasPedalPositionFailSts_W_FD16 | e_e_GasPedalPositionFailSts_W_FD16 | ADTSGasPedalPositionFailSts_W_FD16 | - | - |  | SendCANR_ENGINE_FD_2_FD16 | ADTRENGINE_FD_2_FD16
ENGINE_FD_2 | 106h | IntakeAirTemperature_W | ENGINE_FD_2_Pkt | 8 | C | Yes | 10 | - |  | 151 | ComMainFunctionTx_5ms | [6 empty] | COMTX_ENGINE_FD_2_FD16_Pkt | IDTRENGINE_FD_2_FD16_Pkt | E_IntakeAirTemperature_W | uint8 | - | - | 255 | 65 | COMTX_ENGINE_FD_2_FD16_Pkt_Init | Keep |  | H=E-(-40) | float32 | -40 | -40 | [255] | 214 | 215 | 25 | 215 | Keep | IntakeAirTemperature_W_FD16 | e_e_IntakeAirTemperature_W_FD16 | ADTSIntakeAirTemperature_W_FD16 | DCIntakeAirTemperature_W_FD16 | SCIntakeAirTemperature_W_FD16 |  | SendCANR_ENGINE_FD_2_FD16 | ADTRENGINE_FD_2_FD16
ENGINE_FD_2 | 106h | KickDownRequest_W | ENGINE_FD_2_Pkt | 1 | - | No | 10 | It is set to KD_requested whenever the Kick-Down condition is detected by the ECM. |  | 182 | ComMainFunctionTx_5ms | [6 empty] | COMTX_ENGINE_FD_2_FD16_Pkt | IDTRENGINE_FD_2_FD16_Pkt | E_KickDownRequest_W | boolean | - | - | - | 0 | COMTX_ENGINE_FD_2_FD16_Pkt_Init | Dontinvalidate |  | H=E | boolean | 0 | 0 | [0, 1] | 1 | 1 | 0 | - | Dontinvalidate | KickDownRequest_W_FD16 | e_e_KickDownRequest_W_FD16 | ADTSKickDownRequest_W_FD16 | - | - |  | SendCANR_ENGINE_FD_2_FD16 | ADTRENGINE_FD_2_FD16
ENGINE_FD_2 | 106h | LV12PwrFreeRq_W | ENGINE_FD_2_Pkt | 1 | - | No | 10 | - |  | 176 | ComMainFunctionTx_5ms | [6 empty] | COMTX_ENGINE_FD_2_FD16_Pkt | IDTRENGINE_FD_2_FD16_Pkt | E_LV12PwrFreeRq_W | boolean | - | - | - | 0 | COMTX_ENGINE_FD_2_FD16_Pkt_Init | Dontinvalidate |  | H=E | boolean | 0 | 0 | [0, 1] | 1 | 1 | 0 | - | Dontinvalidate | LV12PwrFreeRq_W_FD16 | e_e_LV12PwrFreeRq_W_FD16 | ADTSLV12PwrFreeRq_W_FD16 | - | - |  | SendCANR_ENGINE_FD_2_FD16 | ADTRENGINE_FD_2_FD16
ENGINE_FD_2 | 106h | MessageCounter_ENGINE2 | ENGINE_FD_2_Pkt | 4 | - | No | 10 | This signal is a counter used for safety checks strategies. This counter is incremented of 1 (one) unit at each frame transmission. |  | 435 | ComMainFunctionTx_5ms | [6 empty] | COMTX_ENGINE_FD_2_FD16_Pkt | IDTRENGINE_FD_2_FD16_Pkt | E_MessageCounter_ENGINE2 | uint8 | - | - | - | 0 | COMTX_ENGINE_FD_2_FD16_Pkt_Init | Dontinvalidate |  | H=E | uint8 | 0 | 0 | - | 15 | 15 | 0 | - | Dontinvalidate | MessageCounter_ENGINE2_FD16 | e_e_MessageCounter_ENGINE2_FD16 | ADTSMessageCounter_ENGINE2_FD16 | DCMessageCounter_ENGINE2_FD16 | - |  | SendCANR_ENGINE_FD_2_FD16 | ADTRENGINE_FD_2_FD16
ENGINE_FD_2 | 106h | PowertrainPrplsnActv | ENGINE_FD_2_Pkt | 1 | - | No | 10 | Powertrain Propulsion Status. |  | 181 | ComMainFunctionTx_5ms | [6 empty] | COMTX_ENGINE_FD_2_FD16_Pkt | IDTRENGINE_FD_2_FD16_Pkt | E_PowertrainPrplsnActv | boolean | - | - | - | 0 | COMTX_ENGINE_FD_2_FD16_Pkt_Init | Dontinvalidate |  | H=E | boolean | 0 | 0 | [0, 1] | 1 | 1 | 0 | - | Dontinvalidate | PowertrainPrplsnActv_FD16 | e_e_PowertrainPrplsnActv_FD16 | ADTSPowertrainPrplsnActv_FD16 | - | - |  | SendCANR_ENGINE_FD_2_FD16 | ADTRENGINE_FD_2_FD16
ENGINE_FD_2 | 106h | Torque_Interface_Mask | ENGINE_FD_2_Pkt | 6 | - | No | 10 | Bit mask signal representing conditions when the torque is not accurate. |  | 79 | ComMainFunctionTx_5ms | [6 empty] | COMTX_ENGINE_FD_2_FD16_Pkt | IDTRENGINE_FD_2_FD16_Pkt | E_Torque_Interface_Mask | uint8 | - | - | - | 0 | COMTX_ENGINE_FD_2_FD16_Pkt_Init | Dontinvalidate |  | H=E | uint8 | 0 | 0 | - | 63 | 63 | 0 | - | Dontinvalidate | Torque_Interface_Mask | e_e_Torque_Interface_Mask | ADTSTorque_Interface_Mask | DCTorque_Interface_Mask | - |  | SendCANR_ENGINE_FD_2_FD16 | ADTRENGINE_FD_2_FD16
ENGINE_FD_2 | 106h | TRANS_CLU_SLIP_MODE_W | ENGINE_FD_2_Pkt | 3 | - | Yes | 10 | - |  | 71 | ComMainFunctionTx_5ms | [6 empty] | COMTX_ENGINE_FD_2_FD16_Pkt | IDTRENGINE_FD_2_FD16_Pkt | E_TRANS_CLU_SLIP_MODE_W | uint8 | - | - | 7 | 0 | COMTX_ENGINE_FD_2_FD16_Pkt_Init | Keep |  | H=E | uint8 | 0 | 0 | [0, 1, 2, 3, 4, 5, 7] | 7 | 7 | 0 | 7 | Keep | TRANS_CLU_SLIP_MODE_W_FD16 | e_e_TRANS_CLU_SLIP_MODE_W_FD16 | ADTSTRANS_CLU_SLIP_MODE_W_FD16 | DCTRANS_CLU_SLIP_MODE_W_FD16 | SCTRANS_CLU_SLIP_MODE_W_FD16 |  | SendCANR_ENGINE_FD_2_FD16 | ADTRENGINE_FD_2_FD16
ENGINE_FD_2 | 106h | TxAC_EMCC_rq_W | ENGINE_FD_2_Pkt | 1 | - | No | 10 | - |  | 189 | ComMainFunctionTx_5ms | [6 empty] | COMTX_ENGINE_FD_2_FD16_Pkt | IDTRENGINE_FD_2_FD16_Pkt | E_TxAC_EMCC_rq_W | boolean | - | - | - | 0 | COMTX_ENGINE_FD_2_FD16_Pkt_Init | Dontinvalidate |  | H=E | boolean | 0 | 0 | [0, 1] | 1 | 1 | 0 | - | Dontinvalidate | TxAC_EMCC_rq_W_FD16 | e_e_TxAC_EMCC_rq_W_FD16 | ADTSTxAC_EMCC_rq_W_FD16 | - | - |  | SendCANR_ENGINE_FD_2_FD16 | ADTRENGINE_FD_2_FD16
ENGINE_FD_3 | 40Ch | CRC_ENGINE3 | - | 8 | - | No | 100 | CRC according to SAE J1850 standard at each frame transmission. |  | 191 | ComMainFunctionTx_20ms | [6 empty] | COMTX_CRC_ENGINE3_FD16 | IDTSCRC_ENGINE3_FD16 | - | uint8 | - | - | - | 0 | COMTX_CRC_ENGINE3_FD16_Init | Dontinvalidate |  | H=E | uint8 | 0 | 0 | - | 255 | 255 | 0 | - | Dontinvalidate | CRC_ENGINE3_FD16 | - | - | DCCRC_ENGINE3_FD16 | - |  | SendCANR_CRC_ENGINE3_FD16 | ADTSCRC_ENGINE3_FD16
ENGINE_FD_3 | 40Ch | EngineOilTemperature | - | 8 | °C | Yes | 100 | Engine Oil Temperature |  | 103 | ComMainFunctionTx_20ms | [6 empty] | COMTX_EngineOilTemperature_FD16 | IDTSEngineOilTemperature_FD16 | - | uint8 | - | - | 255 | 255 | COMTX_EngineOilTemperature_FD16_Init | Keep |  | H=E-(-40) | float32 | -40 | -40 | [255] | 214 | 215 | 215 | 215 | Keep | EngineOilTemperature_FD16 | - | - | DCEngineOilTemperature_FD16 | SCEngineOilTemperature_FD16 |  | SendCANR_EngineOilTemperature_FD16 | ADTSEngineOilTemperature_FD16
ENGINE_FD_3 | 40Ch | MessageCounter_ENGINE3 | - | 4 | - | No | 100 | This signal is a counter used for safety checks strategies. This counter is incremented of 1 (one) unit at each frame transmission. |  | 179 | ComMainFunctionTx_20ms | [6 empty] | COMTX_MessageCounter_ENGINE3_FD16 | IDTSMessageCounter_ENGINE3_FD16 | - | uint8 | - | - | - | 0 | COMTX_MessageCounter_ENGINE3_FD16_Init | Dontinvalidate |  | H=E | uint8 | 0 | 0 | - | 15 | 15 | 0 | - | Dontinvalidate | MessageCounter_ENGINE3_FD16 | - | - | DCMessageCounter_ENGINE3_FD16 | - |  | SendCANR_MessageCounter_ENGINE3_FD16 | ADTSMessageCounter_ENGINE3_FD16
ENGINE_FD_5 | 206h | CRC_ENGINE5 | ENGINE_FD_5_Pkt | 8 | - | No | 20 | CRC according to SAE J1850 standard at each frame transmission. |  | 191 | ComMainFunctionTx_10ms | [6 empty] | COMTX_ENGINE_FD_5_FD16_Pkt | IDTRENGINE_FD_5_FD16_Pkt | E_CRC_ENGINE5 | uint8 | - | - | - | 0 | COMTX_ENGINE_FD_5_FD16_Pkt_Init | Dontinvalidate |  | H=E | uint8 | 0 | 0 | - | 255 | 255 | 0 | - | Dontinvalidate | CRC_ENGINE5_FD16 | e_e_CRC_ENGINE5_FD16 | ADTSCRC_ENGINE5_FD16 | DCCRC_ENGINE5_FD16 | - |  | SendCANR_ENGINE_FD_5_FD16 | ADTRENGINE_FD_5_FD16
ENGINE_FD_5 | 206h | ECM_CODE_CLR_W | ENGINE_FD_5_Pkt | 1 | - | No | 20 | Handshake for not to send |  | 141 | ComMainFunctionTx_10ms | [6 empty] | COMTX_ENGINE_FD_5_FD16_Pkt | IDTRENGINE_FD_5_FD16_Pkt | E_ECM_CODE_CLR_W | boolean | - | - | - | 0 | COMTX_ENGINE_FD_5_FD16_Pkt_Init | Dontinvalidate |  | H=E | boolean | 0 | 0 | [0, 1] | 0 | 1 | 0 | - | Dontinvalidate | ECM_CODE_CLR_W_FD16 | e_e_ECM_CODE_CLR_W_FD16 | ADTSECM_CODE_CLR_W_FD16 | - | - |  | SendCANR_ENGINE_FD_5_FD16 | ADTRENGINE_FD_5_FD16
ENGINE_FD_5 | 206h | ECM_READINESS_RESET_W | ENGINE_FD_5_Pkt | 1 | - | No | 20 | Handshake for not to send |  | 140 | ComMainFunctionTx_10ms | [6 empty] | COMTX_ENGINE_FD_5_FD16_Pkt | IDTRENGINE_FD_5_FD16_Pkt | E_ECM_READINESS_RESET_W | boolean | - | - | - | 0 | COMTX_ENGINE_FD_5_FD16_Pkt_Init | Dontinvalidate |  | H=E | boolean | 0 | 0 | [0, 1] | 0 | 1 | 0 | - | Dontinvalidate | ECM_READINESS_RESET_W_FD16 | e_e_ECM_READINESS_RESET_W_FD16 | ADTSECM_READINESS_RESET_W_FD16 | - | - |  | SendCANR_ENGINE_FD_5_FD16 | ADTRENGINE_FD_5_FD16
ENGINE_FD_5 | 206h | EngineReadyForESS_W | ENGINE_FD_5_Pkt | 1 | - | No | 20 | ESS request HIS charget (1=do charge) |  | 116 | ComMainFunctionTx_10ms | [6 empty] | COMTX_ENGINE_FD_5_FD16_Pkt | IDTRENGINE_FD_5_FD16_Pkt | E_EngineReadyForESS_W | boolean | - | - | - | 0 | COMTX_ENGINE_FD_5_FD16_Pkt_Init | Dontinvalidate |  | H=E | boolean | 0 | 0 | [0, 1] | 1 | 1 | 0 | - | Dontinvalidate | EngineReadyForESS_W_FD16 | e_e_EngineReadyForESS_W_FD16 | ADTSEngineReadyForESS_W_FD16 | - | - |  | SendCANR_ENGINE_FD_5_FD16 | ADTRENGINE_FD_5_FD16
ENGINE_FD_5 | 206h | EngTrqMaxCorrFctr_W | ENGINE_FD_5_Pkt | 8 | Nm | Yes | 20 | Factor of reduction from max torque based on ambient conditions |  | 127 | ComMainFunctionTx_10ms | [6 empty] | COMTX_ENGINE_FD_5_FD16_Pkt | IDTRENGINE_FD_5_FD16_Pkt | E_EngTrqMaxCorrFctr_W | uint8 | - | - | 255 | 255 | COMTX_ENGINE_FD_5_FD16_Pkt_Init | Keep |  | H=E/0.0078 | float32 | 0 | 0 | [255] | 1.98 | 1.989 | 1.989 | 1.989 | Keep | EngTrqMaxCorrFctr_W_FD16 | e_e_EngTrqMaxCorrFctr_W_FD16 | ADTSEngTrqMaxCorrFctr_W_FD16 | DCEngTrqMaxCorrFctr_W_FD16 | SCEngTrqMaxCorrFctr_W_FD16 |  | SendCANR_ENGINE_FD_5_FD16 | ADTRENGINE_FD_5_FD16
ENGINE_FD_5 | 206h | GrMax_Rq_ECM_W | ENGINE_FD_5_Pkt | 4 | - | No | 20 | Target gear upper limit (ECM requested limit) |  | 135 | ComMainFunctionTx_10ms | [6 empty] | COMTX_ENGINE_FD_5_FD16_Pkt | IDTRENGINE_FD_5_FD16_Pkt | E_GrMax_Rq_ECM_W | uint8 | - | - | - | 0 | COMTX_ENGINE_FD_5_FD16_Pkt_Init | Dontinvalidate |  | H=E | uint8 | 0 | 0 | [0, 1, 2, 3, 4, 5, 6, 7, 8, 9] | 15 | 15 | 0 | - | Dontinvalidate | GrMax_Rq_ECM_W | e_e_GrMax_Rq_ECM_W | ADTSGrMax_Rq_ECM_W | DCGrMax_Rq_ECM_W | SCGrMax_Rq_ECM_W |  | SendCANR_ENGINE_FD_5_FD16 | ADTRENGINE_FD_5_FD16
ENGINE_FD_5 | 206h | GrMin_Rq_ECM_W | ENGINE_FD_5_Pkt | 4 | - | No | 20 | Target gear lower limit (ECM requested limit) |  | 139 | ComMainFunctionTx_10ms | [6 empty] | COMTX_ENGINE_FD_5_FD16_Pkt | IDTRENGINE_FD_5_FD16_Pkt | E_GrMin_Rq_ECM_W | uint8 | - | - | - | 0 | COMTX_ENGINE_FD_5_FD16_Pkt_Init | Dontinvalidate |  | H=E | uint8 | 0 | 0 | [0, 1, 2, 3, 4, 5, 6, 7, 8, 9] | 15 | 15 | 0 | - | Dontinvalidate | GrMin_Rq_ECM_W_FD16 | e_e_GrMin_Rq_ECM_W_FD16 | ADTSGrMin_Rq_ECM_W_FD16 | DCGrMin_Rq_ECM_W_FD16 | SCGrMin_Rq_ECM_W_FD16 |  | SendCANR_ENGINE_FD_5_FD16 | ADTRENGINE_FD_5_FD16
ENGINE_FD_5 | 206h | MessageCounter_ENGINE5 | ENGINE_FD_5_Pkt | 4 | - | No | 20 | This signal is a counter used for safety checks strategies. This counter is incremented of 1 (one) unit at each frame transmission. |  | 179 | ComMainFunctionTx_10ms | [6 empty] | COMTX_ENGINE_FD_5_FD16_Pkt | IDTRENGINE_FD_5_FD16_Pkt | E_MessageCounter_ENGINE5 | uint8 | - | - | - | 0 | COMTX_ENGINE_FD_5_FD16_Pkt_Init | Dontinvalidate |  | H=E | uint8 | 0 | 0 | - | 15 | 15 | 0 | - | Dontinvalidate | MessageCounter_ENGINE5_FD16 | e_e_MessageCounter_ENGINE5_FD16 | ADTSMessageCounter_ENGINE5_FD16 | DCMessageCounter_ENGINE5_FD16 | - |  | SendCANR_ENGINE_FD_5_FD16 | ADTRENGINE_FD_5_FD16
ENGINE_FD_5 | 206h | RPMOverRev_W | ENGINE_FD_5_Pkt | 1 | - | No | 20 | - |  | 115 | ComMainFunctionTx_10ms | [6 empty] | COMTX_ENGINE_FD_5_FD16_Pkt | IDTRENGINE_FD_5_FD16_Pkt | E_RPMOverRev_W | boolean | - | - | - | 0 | COMTX_ENGINE_FD_5_FD16_Pkt_Init | Dontinvalidate |  | H=E | boolean | 0 | 0 | [0, 1] | 1 | 1 | 0 | - | Dontinvalidate | RPMOverRev_W_FD16 | e_e_RPMOverRev_W_FD16 | ADTSRPMOverRev_W_FD16 | - | - |  | SendCANR_ENGINE_FD_5_FD16 | ADTRENGINE_FD_5_FD16
ENGINE_FD_6 | 2EFh | CRC_ENGINE6 | - | 8 | - | No | 50 | CRC according to SAE J1850 standard at each frame transmission. |  | 191 | ComMainFunctionTx_10ms | [6 empty] | COMTX_CRC_ENGINE6_FD16 | IDTSCRC_ENGINE6_FD16 | - | uint8 | - | - | - | 0 | COMTX_CRC_ENGINE6_FD16_Init | Dontinvalidate |  | H=E | uint8 | 0 | 0 | - | 255 | 255 | 0 | - | Dontinvalidate | CRC_ENGINE6_FD16 | - | - | DCCRC_ENGINE6_FD16 | - |  | SendCANR_CRC_ENGINE6_FD16 | ADTSCRC_ENGINE6_FD16
ENGINE_FD_6 | 2EFh | EngineWaterTemp | - | 8 | °C | Yes | 50 | - |  | 95 | ComMainFunctionTx_10ms | [6 empty] | COMTX_EngineWaterTemp_FD16 | IDTSEngineWaterTemp_FD16 | - | uint8 | - | - | 255 | 0 | COMTX_EngineWaterTemp_FD16_Init | Keep |  | H=E-(-40) | float32 | -40 | -40 | [255] | 215 | 215 | -40 | 215 | Keep | EngineWaterTemp_FD16 | - | - | DCEngineWaterTemp_FD16 | SCEngineWaterTemp_FD16 |  | SendCANR_EngineWaterTemp_FD16 | ADTSEngineWaterTemp_FD16
ENGINE_FD_6 | 2EFh | MessageCounter_ENGINE6 | - | 4 | - | No | 50 | This signal is a counter used for safety checks strategies. This counter is incremented of 1 (one) unit at each frame transmission. |  | 179 | ComMainFunctionTx_10ms | [6 empty] | COMTX_MessageCounter_ENGINE6_FD16 | IDTSMessageCounter_ENGINE6_FD16 | - | uint8 | - | - | - | 0 | COMTX_MessageCounter_ENGINE6_FD16_Init | Dontinvalidate |  | H=E | uint8 | 0 | 0 | - | 15 | 15 | 0 | - | Dontinvalidate | MessageCounter_ENGINE6_FD16 | - | - | DCMessageCounter_ENGINE6_FD16 | - |  | SendCANR_MessageCounter_ENGINE6_FD16 | ADTSMessageCounter_ENGINE6_FD16
ENGINE_FD_6 | 2EFh | Selector_SystemFailSts | - | 1 | - | No | 50 | Used to require a vehicle modality |  | 172 | ComMainFunctionTx_10ms | [6 empty] | COMTX_Selector_SystemFailSts_FD16 | IDTSSelector_SystemFailSts_FD16 | - | boolean | - | - | - | 0 | COMTX_Selector_SystemFailSts_FD16_Init | Dontinvalidate |  | H=E | boolean | 0 | 0 | [0, 1] | 1 | 1 | 0 | - | Dontinvalidate | Selector_SystemFailSts_FD16 | - | - | - | - |  | SendCANR_Selector_SystemFailSts_FD16 | ADTSBoolean
ENGINE_FD_6 | 2EFh | StartRelayECMFeedbackFault | - | 1 | - | No | 50 | - |  | 163 | ComMainFunctionTx_10ms | [6 empty] | COMTX_StartRelayECMFeedbackFault_FD16 | IDTSStartRelayECMFeedbackFault_FD16 | - | boolean | - | - | - | 0 | COMTX_StartRelayECMFeedbackFault_FD16_Init | Dontinvalidate |  | H=E | boolean | 0 | 0 | [0, 1] | 1 | 1 | 0 | - | Dontinvalidate | StartRelayECMFeedbackFault_FD16 | - | - | - | - |  | SendCANR_StartRelayECMFeedbackFault_FD16 | ADTSBoolean
ENGINE_FD_6 | 2EFh | Terrain_HMI_Rq_ECM | - | 5 | - | Yes | 50 | - |  | 36 | ComMainFunctionTx_10ms | [6 empty] | COMTX_Terrain_HMI_Rq_ECM_FD16 | IDTSTerrain_HMI_Rq_ECM_FD16 | - | uint8 | - | - | 31 | 0 | COMTX_Terrain_HMI_Rq_ECM_FD16_Init | Keep |  | H=E | uint8 | 0 | 0 | [0, 1, 2, 3, 4, 5, 6, 7, 8, 9, 10, 11, 12, 13, 14, 15, 16, 17, 18, 19, 20, 21, 22, 23, 24, 25, 26, 27, 28, 29, 30, 31] | 30 | 31 | 0 | 31 | Keep | Terrain_HMI_Rq_ECM_FD16 | - | - | DCTerrain_HMI_Rq_ECM_FD16 | SCTerrain_HMI_Rq_ECM_FD16 |  | SendCANR_Terrain_HMI_Rq_ECM_FD16 | ADTSTerrain_HMI_Rq_ECM_FD16
ENGINE_FD_6 | 2EFh | TerrainModeDesiredStat | - | 5 | - | Yes | 50 | Signal indicates customer desired terrain mode status |  | 28 | ComMainFunctionTx_10ms | [6 empty] | COMTX_TerrainModeDesiredStat_FD16 | IDTSTerrainModeDesiredStat_FD16 | - | uint8 | - | - | 31 | 0 | COMTX_TerrainModeDesiredStat_FD16_Init | Keep |  | H=E | uint8 | 0 | 0 | [0, 1, 2, 3, 4, 5, 6, 7, 8, 9, 10, 11, 12, 13, 14, 15, 16, 31] | 30 | 31 | 0 | 31 | Keep | TerrainModeDesiredStat_FD16 | - | - | DCTerrainModeDesiredStat_FD16 | SCTerrainModeDesiredStat_FD16 |  | SendCANR_TerrainModeDesiredStat_FD16 | ADTSTerrainModeDesiredStat_FD16
ENGINE_FD_6 | 2EFh | TerrainModeStat_ECM | - | 5 | - | Yes | 50 | Used to require a vehicle modality |  | 61 | ComMainFunctionTx_10ms | [6 empty] | COMTX_TerrainModeStat_ECM_FD16 | IDTSTerrainModeStat_ECM_FD16 | - | uint8 | - | - | 31 | 31 | COMTX_TerrainModeStat_ECM_FD16_Init | Keep |  | H=E | uint8 | 0 | 0 | [0, 1, 2, 3, 4, 5, 6, 7, 8, 9, 10, 11, 12, 13, 14, 15, 16, 31] | 30 | 31 | 31 | 31 | Keep | TerrainModeStat_ECM_FD16 | - | - | DCTerrainModeStat_ECM_FD16 | SCTerrainModeStat_ECM_FD16 |  | SendCANR_TerrainModeStat_ECM_FD16 | ADTSTerrainModeStat_ECM_FD16
ENGINE_FD_6 | 2EFh | Trns_DrvMdReq_ECM | - | 5 | - | Yes | 50 | The requested state of the drive mode feature |  | 77 | ComMainFunctionTx_10ms | [6 empty] | COMTX_Trns_DrvMdReq_ECM_FD16 | IDTSTrns_DrvMdReq_ECM_FD16 | - | uint8 | - | - | 31 | 0 | COMTX_Trns_DrvMdReq_ECM_FD16_Init | Keep |  | H=E | uint8 | 0 | 0 | [0, 1, 2, 3, 4, 5, 6, 7, 8, 9, 10, 11, 12, 13, 14, 15, 16, 31] | 30 | 31 | 0 | 31 | Keep | Trns_DrvMdReq_ECM_FD16 | - | - | DCTrns_DrvMdReq_ECM_FD16 | SCTrns_DrvMdReq_ECM_FD16 |  | SendCANR_Trns_DrvMdReq_ECM_FD16 | ADTSTrns_DrvMdReq_ECM_FD16
ENGINE_FD_7 | 5A8h | CompressorSts | - | 2 | - | No | 1000 | This signal gives information about the present status of A/C external request and actual A/C activation by ECM. |  | 85 | ComMainFunctionTx_20ms | [6 empty] | COMTX_CompressorSts_FD16 | IDTSCompressorSts_FD16 | - | uint8 | - | - | - | 2 | COMTX_CompressorSts_FD16_Init | Dontinvalidate |  | H=E | uint8 | 0 | 0 | [0, 1, 2, 3] | 3 | 3 | 2 | - | Dontinvalidate | CompressorSts_FD16 | - | - | DCCompressorSts_FD16 | SCCompressorSts_FD16 |  | SendCANR_CompressorSts_FD16 | ADTSCompressorSts_FD16
ENGINE_FD_7 | 5A8h | CRC_ENGINE7 | - | 8 | - | No | 1000 | CRC according to SAE J1850 standard at each frame transmission. |  | 191 | ComMainFunctionTx_20ms | [6 empty] | COMTX_CRC_ENGINE7_FD16 | IDTSCRC_ENGINE7_FD16 | - | uint8 | - | - | - | 0 | COMTX_CRC_ENGINE7_FD16_Init | Dontinvalidate |  | H=E | uint8 | 0 | 0 | - | 255 | 255 | 0 | - | Dontinvalidate | CRC_ENGINE7_FD16 | - | - | DCCRC_ENGINE7_FD16 | - |  | SendCANR_CRC_ENGINE7_FD16 | ADTSCRC_ENGINE7_FD16
ENGINE_FD_7 | 5A8h | MessageCounter_ENGINE7 | - | 4 | - | No | 1000 | This signal is a counter used for safety checks strategies. This counter is incremented of 1 (one) unit at each frame transmission. |  | 179 | ComMainFunctionTx_20ms | [6 empty] | COMTX_MessageCounter_ENGINE7_FD16 | IDTSMessageCounter_ENGINE7_FD16 | - | uint8 | - | - | - | 0 | COMTX_MessageCounter_ENGINE7_FD16_Init | Dontinvalidate |  | H=E | uint8 | 0 | 0 | - | 15 | 15 | 0 | - | Dontinvalidate | MessageCounter_ENGINE7_FD16 | - | - | DCMessageCounter_ENGINE7_FD16 | - |  | SendCANR_MessageCounter_ENGINE7_FD16 | ADTSMessageCounter_ENGINE7_FD16
ENGINE_FD_7 | 5A8h | SpStDispstat | - | 6 | - | Yes | 1000 | Stop start display status |  | 53 | ComMainFunctionTx_20ms | [6 empty] | COMTX_SpStDispstat_FD16 | IDTSSpStDispstat_FD16 | - | uint8 | - | - | 63 | 0 | COMTX_SpStDispstat_FD16_Init | Keep |  | H=E | uint8 | 0 | 0 | [0, 1, 3, 4, 5, 6, 7, 8, 9, 10, 11, 12, 13, 14, 15, 16, 17, 18, 20, 21, 23, 24, 25, 26, 27, 29, 30, 31, 32, 33, 34, 35, 38, 63] | 63 | 63 | 0 | 63 | Keep | SpStDispstat_FD16 | - | - | DCSpStDispstat_FD16 | SCSpStDispstat_FD16 |  | SendCANR_SpStDispstat_FD16 | ADTSSpStDispstat_FD16
ENGINE_FD_7 | 5A8h | SpStSwStat | - | 2 | - | Yes | 1000 | Stop start switch status |  | 55 | ComMainFunctionTx_20ms | [6 empty] | COMTX_SpStSwStat_FD16 | IDTSSpStSwStat_FD16 | - | uint8 | - | - | 3 | 0 | COMTX_SpStSwStat_FD16_Init | Keep |  | H=E | uint8 | 0 | 0 | [0, 1, 2, 3] | 3 | 3 | 0 | 3 | Keep | SpStSwStat_FD16 | - | - | DCSpStSwStat_FD16 | SCSpStSwStat_FD16 |  | SendCANR_SpStSwStat_FD16 | ADTSSpStSwStat_FD16
ENGINE_FD_8 | 41Fh | CRC_ENGINE8 | - | 8 | - | No | 100 | CRC according to SAE J1850 standard at each frame transmission. |  | 191 | ComMainFunctionTx_20ms | [6 empty] | COMTX_CRC_ENGINE8_FD16 | IDTSCRC_ENGINE8_FD16 | - | uint8 | - | - | - | 0 | COMTX_CRC_ENGINE8_FD16_Init | Dontinvalidate |  | H=E | uint8 | 0 | 0 | - | 255 | 255 | 0 | - | Dontinvalidate | CRC_ENGINE8_FD16 | - | - | DCCRC_ENGINE8_FD16 | - |  | SendCANR_CRC_ENGINE8_FD16 | ADTSCRC_ENGINE8_FD16
ENGINE_FD_8 | 41Fh | MdsAct | - | 1 | - | No | 100 | MDS Active |  | 25 | ComMainFunctionTx_20ms | [6 empty] | COMTX_MdsAct_FD16 | IDTSMdsAct_FD16 | - | boolean | - | - | - | 0 | COMTX_MdsAct_FD16_Init | Dontinvalidate |  | H=E | boolean | 0 | 0 | [0, 1] | 1 | 1 | 0 | - | Dontinvalidate | MdsAct_FD16 | - | - | - | - |  | SendCANR_MdsAct_FD16 | ADTSBoolean
ENGINE_FD_8 | 41Fh | MessageCounter_ENGINE8 | - | 4 | - | No | 100 | This signal is a counter used for safety checks strategies. This counter is incremented of 1 (one) unit at each frame transmission. |  | 179 | ComMainFunctionTx_20ms | [6 empty] | COMTX_MessageCounter_ENGINE8_FD16 | IDTSMessageCounter_ENGINE8_FD16 | - | uint8 | - | - | - | 0 | COMTX_MessageCounter_ENGINE8_FD16_Init | Dontinvalidate |  | H=E | uint8 | 0 | 0 | - | 15 | 15 | 0 | - | Dontinvalidate | MessageCounter_ENGINE8_FD16 | - | - | DCMessageCounter_ENGINE8_FD16 | - |  | SendCANR_MessageCounter_ENGINE8_FD16 | ADTSMessageCounter_ENGINE8_FD16
ENGINE_HYBD_FD_1 | 10Fh | CRC_ENGINE_HYBD_FD_1 | ENGINE_HYBD_FD_1_Pkt | 8 | - | No | 10 | CRC according to SAE J1850 standard at each frame transmission. |  | 447 | ComMainFunctionTx_5ms | [6 empty] | COMTX_ENGINE_HYBD_FD_1_FD16_Pkt | IDTRENGINE_HYBD_FD_1_FD16_Pkt | E_CRC_ENGINE_HYBD_FD_1 | uint8 | - | - | - | 0 | COMTX_ENGINE_HYBD_FD_1_FD16_Pkt_Init | Dontinvalidate |  | H=E | uint8 | 0 | 0 | - | 255 | 255 | 0 | - | Dontinvalidate | CRC_ENGINE_HYBD_FD_1_FD16 | e_e_CRC_ENGINE_HYBD_FD_1_FD16 | ADTSCRC_ENGINE_HYBD_FD_1_FD16 | DCCRC_ENGINE_HYBD_FD_1_FD16 | - |  | SendCANR_ENGINE_HYBD_FD_1_FD16 | ADTRENGINE_HYBD_FD_1_FD16
ENGINE_HYBD_FD_1 | 10Fh | EngAirFlwStdyStTorq | ENGINE_HYBD_FD_1_Pkt | 12 | Nm | Yes | 10 | Engine airflow steady state torque (potential) |  | 275 | ComMainFunctionTx_5ms | [6 empty] | COMTX_ENGINE_HYBD_FD_1_FD16_Pkt | IDTRENGINE_HYBD_FD_1_FD16_Pkt | E_EngAirFlwStdyStTorq | uint16 | - | - | 4095 | 938 | COMTX_ENGINE_HYBD_FD_1_FD16_Pkt_Init | Keep |  | H=(E-(-300.16))/0.32 | float32 | -300.16 | -300.16 | [4095] | 1008 | 1010.24 | 0 | 1010.24 | Keep | EngAirFlwStdyStTorq_FD16 | e_e_EngAirFlwStdyStTorq_FD16 | ADTSEngAirFlwStdyStTorq_FD16 | DCEngAirFlwStdyStTorq_FD16 | SCEngAirFlwStdyStTorq_FD16 |  | SendCANR_ENGINE_HYBD_FD_1_FD16 | ADTRENGINE_HYBD_FD_1_FD16
ENGINE_HYBD_FD_1 | 10Fh | EngAirFlwStdyStTorqV | ENGINE_HYBD_FD_1_Pkt | 1 | - | No | 10 | Engine airflow steady state torque validity; Invalid = [1] |  | 262 | ComMainFunctionTx_5ms | [6 empty] | COMTX_ENGINE_HYBD_FD_1_FD16_Pkt | IDTRENGINE_HYBD_FD_1_FD16_Pkt | E_EngAirFlwStdyStTorqV | boolean | - | - | - | 0 | COMTX_ENGINE_HYBD_FD_1_FD16_Pkt_Init | Dontinvalidate |  | H=E | boolean | 0 | 0 | [0, 1] | 0 | 1 | 0 | - | Dontinvalidate | EngAirFlwStdyStTorqV_FD16 | e_e_EngAirFlwStdyStTorqV_FD16 | ADTSEngAirFlwStdyStTorqV_FD16 | - | - |  | SendCANR_ENGINE_HYBD_FD_1_FD16 | ADTRENGINE_HYBD_FD_1_FD16
ENGINE_HYBD_FD_1 | 10Fh | EngTrqFSO_CurrAir | ENGINE_HYBD_FD_1_Pkt | 12 | Nm | Yes | 10 | Engine torque at current air at with all cylinders in fuel shut off |  | 391 | ComMainFunctionTx_5ms | [6 empty] | COMTX_ENGINE_HYBD_FD_1_FD16_Pkt | IDTRENGINE_HYBD_FD_1_FD16_Pkt | E_EngTrqFSO_CurrAir | uint16 | - | - | 4095 | 0 | COMTX_ENGINE_HYBD_FD_1_FD16_Pkt_Init | Keep |  | H=(E-(-300.16))/0.32 | float32 | -300.16 | -300.16 | [4095] | 1008 | 1010.24 | -300.16 | 1010.24 | Keep | EngTrqFSO_CurrAir | e_e_EngTrqFSO_CurrAir | ADTSEngTrqFSO_CurrAir | DCEngTrqFSO_CurrAir | SCEngTrqFSO_CurrAir |  | SendCANR_ENGINE_HYBD_FD_1_FD16 | ADTRENGINE_HYBD_FD_1_FD16
ENGINE_HYBD_FD_1 | 10Fh | MaxPrdtdEngTorqCap | ENGINE_HYBD_FD_1_Pkt | 12 | Nm | Yes | 10 | Maximum predicted engine torque capacity |  | 179 | ComMainFunctionTx_5ms | [6 empty] | COMTX_ENGINE_HYBD_FD_1_FD16_Pkt | IDTRENGINE_HYBD_FD_1_FD16_Pkt | E_MaxPrdtdEngTorqCap | uint16 | - | - | 4095 | 938 | COMTX_ENGINE_HYBD_FD_1_FD16_Pkt_Init | Keep |  | H=(E-(-300.16))/0.32 | float32 | -300.16 | -300.16 | [4095] | 1008 | 1010.24 | 0 | 1010.24 | Keep | MaxPrdtdEngTorqCap_FD16 | e_e_MaxPrdtdEngTorqCap_FD16 | ADTSMaxPrdtdEngTorqCap_FD16 | DCMaxPrdtdEngTorqCap_FD16 | SCMaxPrdtdEngTorqCap_FD16 |  | SendCANR_ENGINE_HYBD_FD_1_FD16 | ADTRENGINE_HYBD_FD_1_FD16
ENGINE_HYBD_FD_1 | 10Fh | MaxPrdtdEngTorqCapV | ENGINE_HYBD_FD_1_Pkt | 1 | - | No | 10 | Maximum predicted engine torque capacity validity; Invalid = [1] |  | 198 | ComMainFunctionTx_5ms | [6 empty] | COMTX_ENGINE_HYBD_FD_1_FD16_Pkt | IDTRENGINE_HYBD_FD_1_FD16_Pkt | E_MaxPrdtdEngTorqCapV | boolean | - | - | - | 0 | COMTX_ENGINE_HYBD_FD_1_FD16_Pkt_Init | Dontinvalidate |  | H=E | boolean | 0 | 0 | [0, 1] | 0 | 1 | 0 | - | Dontinvalidate | MaxPrdtdEngTorqCapV_FD16 | e_e_MaxPrdtdEngTorqCapV_FD16 | ADTSMaxPrdtdEngTorqCapV_FD16 | - | - |  | SendCANR_ENGINE_HYBD_FD_1_FD16 | ADTRENGINE_HYBD_FD_1_FD16
ENGINE_HYBD_FD_1 | 10Fh | MessageCounter_ENGINE_HYBD_FD_1 | ENGINE_HYBD_FD_1_Pkt | 4 | - | No | 10 | This signal is a counter used for safety checks strategies. This counter is incremented of 1 (one) unit at each frame transmission. |  | 435 | ComMainFunctionTx_5ms | [6 empty] | COMTX_ENGINE_HYBD_FD_1_FD16_Pkt | IDTRENGINE_HYBD_FD_1_FD16_Pkt | E_MessageCounter_ENGINE_HYBD_FD_1 | uint8 | - | - | - | 0 | COMTX_ENGINE_HYBD_FD_1_FD16_Pkt_Init | Dontinvalidate |  | H=E | uint8 | 0 | 0 | - | 15 | 15 | 0 | - | Dontinvalidate | MessageCounter_ENGINE_HYBD_FD_1_FD16 | e_e_MessageCounter_ENGINE_HYBD_FD_1_FD16 | ADTSMessageCounter_ENGINE_HYBD_FD_1_FD16 | DCMessageCounter_ENGINE_HYBD_FD_1_FD16 | - |  | SendCANR_ENGINE_HYBD_FD_1_FD16 | ADTRENGINE_HYBD_FD_1_FD16
ENGINE_HYBD_FD_1 | 10Fh | MinAirFlowMinSparkTorqCap | ENGINE_HYBD_FD_1_Pkt | 12 | Nm | Yes | 10 | Engine Torque capacity at minimum air flow and minimum spark |  | 195 | ComMainFunctionTx_5ms | [6 empty] | COMTX_ENGINE_HYBD_FD_1_FD16_Pkt | IDTRENGINE_HYBD_FD_1_FD16_Pkt | E_MinAirFlowMinSparkTorqCap | uint16 | - | - | 4095 | 938 | COMTX_ENGINE_HYBD_FD_1_FD16_Pkt_Init | Keep |  | H=(E-(-300.16))/0.32 | float32 | -300.16 | -300.16 | [4095] | 1008 | 1010.24 | 0 | 1010.24 | Keep | MinAirFlowMinSparkTorqCap_FD16 | e_e_MinAirFlowMinSparkTorqCap_FD16 | ADTSMinAirFlowMinSparkTorqCap_FD16 | DCMinAirFlowMinSparkTorqCap_FD16 | SCMinAirFlowMinSparkTorqCap_FD16 |  | SendCANR_ENGINE_HYBD_FD_1_FD16 | ADTRENGINE_HYBD_FD_1_FD16
ENGINE_HYBD_FD_1 | 10Fh | MinAirFlowMinSparkTorqCapV | ENGINE_HYBD_FD_1_Pkt | 1 | - | No | 10 | Engine Torque capacity at minimum air flow and minimum spark validity; Invalid = [1] |  | 197 | ComMainFunctionTx_5ms | [6 empty] | COMTX_ENGINE_HYBD_FD_1_FD16_Pkt | IDTRENGINE_HYBD_FD_1_FD16_Pkt | E_MinAirFlowMinSparkTorqCapV | boolean | - | - | - | 0 | COMTX_ENGINE_HYBD_FD_1_FD16_Pkt_Init | Dontinvalidate |  | H=E | boolean | 0 | 0 | - | 0 | 1 | 0 | - | Dontinvalidate | MinAirFlowMinSparkTorqCapV_FD16 | e_e_MinAirFlowMinSparkTorqCapV_FD16 | ADTSMinAirFlowMinSparkTorqCapV_FD16 | - | - |  | SendCANR_ENGINE_HYBD_FD_1_FD16 | ADTRENGINE_HYBD_FD_1_FD16
ENGINE_HYBD_FD_1 | 10Fh | MinImmedEngTorqCap | ENGINE_HYBD_FD_1_Pkt | 12 | Nm | Yes | 10 | Minimum immediate engine torque capacity (current air flow, minimum spark) |  | 227 | ComMainFunctionTx_5ms | [6 empty] | COMTX_ENGINE_HYBD_FD_1_FD16_Pkt | IDTRENGINE_HYBD_FD_1_FD16_Pkt | E_MinImmedEngTorqCap | uint16 | - | - | 4095 | 938 | COMTX_ENGINE_HYBD_FD_1_FD16_Pkt_Init | Keep |  | H=(E-(-300.16))/0.32 | float32 | -300.16 | -300.16 | [4095] | 1008 | 1010.24 | 0 | 1010.24 | Keep | MinImmedEngTorqCap_FD16 | e_e_MinImmedEngTorqCap_FD16 | ADTSMinImmedEngTorqCap_FD16 | DCMinImmedEngTorqCap_FD16 | SCMinImmedEngTorqCap_FD16 |  | SendCANR_ENGINE_HYBD_FD_1_FD16 | ADTRENGINE_HYBD_FD_1_FD16
ENGINE_HYBD_FD_1 | 10Fh | MinImmedEngTorqCapV | ENGINE_HYBD_FD_1_Pkt | 1 | - | No | 10 | Minimum immediate engine torque capacity validity; Invalid = [1] |  | 215 | ComMainFunctionTx_5ms | [6 empty] | COMTX_ENGINE_HYBD_FD_1_FD16_Pkt | IDTRENGINE_HYBD_FD_1_FD16_Pkt | E_MinImmedEngTorqCapV | boolean | - | - | - | 0 | COMTX_ENGINE_HYBD_FD_1_FD16_Pkt_Init | Dontinvalidate |  | H=E | boolean | 0 | 0 | [0, 1] | 0 | 1 | 0 | - | Dontinvalidate | MinImmedEngTorqCapV_FD16 | e_e_MinImmedEngTorqCapV_FD16 | ADTSMinImmedEngTorqCapV_FD16 | - | - |  | SendCANR_ENGINE_HYBD_FD_1_FD16 | ADTRENGINE_HYBD_FD_1_FD16
OBD_CONTENT_FRAME | 422h | AccelPdlPosn_OBD | - | 8 | % | No | 100 | Pedal value for OBD (ISO 15031-5.4 PID 49) |  | 111 | ComMainFunctionTx_20ms | [6 empty] | COMTX_AccelPdlPosn_OBD_FD16 | IDTSAccelPdlPosn_OBD_FD16 | - | uint8 | - | - | - | 0 | COMTX_AccelPdlPosn_OBD_FD16_Init | Dontinvalidate |  | H=E/0.3922 | float32 | 0 | 0 | - | 100 | 100.011 | 0 | - | Dontinvalidate | AccelPdlPosn_OBD_FD16 | - | - | DCAccelPdlPosn_OBD_FD16 | SCAccelPdlPosn_OBD_FD16 |  | SendCANR_AccelPdlPosn_OBD_FD16 | ADTSAccelPdlPosn_OBD_FD16
OBD_CONTENT_FRAME | 422h | CARB_PERM | - | 1 | - | No | 100 | Fault code for diagnostics. |  | 119 | ComMainFunctionTx_20ms | [6 empty] | COMTX_CARB_PERM_FD16 | IDTSCARB_PERM_FD16 | - | boolean | - | - | - | 0 | COMTX_CARB_PERM_FD16_Init | Dontinvalidate |  | H=E | boolean | 0 | 0 | [0, 1] | 1 | 1 | 0 | - | Dontinvalidate | CARB_PERM_FD16 | - | - | - | - |  | SendCANR_CARB_PERM_FD16 | ADTSBoolean
OBD_CONTENT_FRAME | 422h | CarbWarmUp | - | 1 | - | No | 100 | CARB warmup criteria true. The engine controller will set this bit when the engine coolant temp achieves the CARB warm-up criteria. |  | 93 | ComMainFunctionTx_20ms | [6 empty] | COMTX_CarbWarmUp_FD16 | IDTSCarbWarmUp_FD16 | - | boolean | - | - | - | 0 | COMTX_CarbWarmUp_FD16_Init | Dontinvalidate |  | H=E | boolean | 0 | 0 | [0, 1] | 1 | 1 | 0 | - | Dontinvalidate | CarbWarmUp_FD16 | - | - | - | - |  | SendCANR_CarbWarmUp_FD16 | ADTSBoolean
OBD_CONTENT_FRAME | 422h | CldStrtDenominator | - | 1 | - | No | 100 | Cold start denominator conditions are met [1] |  | 116 | ComMainFunctionTx_20ms | [6 empty] | COMTX_CldStrtDenominator_FD16 | IDTSCldStrtDenominator_FD16 | - | boolean | - | - | - | 0 | COMTX_CldStrtDenominator_FD16_Init | Dontinvalidate |  | H=E | boolean | 0 | 0 | [0, 1] | 1 | 1 | 0 | - | Dontinvalidate | CldStrtDenominator_FD16 | - | - | - | - |  | SendCANR_CldStrtDenominator_FD16 | ADTSBoolean
OBD_CONTENT_FRAME | 422h | CRC_OBDCONTENTFRAME | - | 8 | - | No | 100 | CRC according to SAE J1850 standard at each frame transmission. |  | 191 | ComMainFunctionTx_20ms | [6 empty] | COMTX_CRC_OBDCONTENTFRAME_FD16 | IDTSCRC_OBDCONTENTFRAME_FD16 | - | uint8 | - | - | - | 0 | COMTX_CRC_OBDCONTENTFRAME_FD16_Init | Dontinvalidate |  | H=E | uint8 | 0 | 0 | - | 255 | 255 | 0 | - | Dontinvalidate | CRC_OBDCONTENTFRAME_FD16 | - | - | DCCRC_OBDCONTENTFRAME_FD16 | - |  | SendCANR_CRC_OBDCONTENTFRAME_FD16 | ADTSCRC_OBDCONTENTFRAME_FD16
OBD_CONTENT_FRAME | 422h | EngActiveTimer_OBD | - | 16 | Seconds | Yes | 100 | Time since Engine start for OBD functionality |  | 135 | ComMainFunctionTx_20ms | [6 empty] | COMTX_EngActiveTimer_OBD_FD16 | IDTSEngActiveTimer_OBD_FD16 | - | uint16 | - | - | 65535 | 0 | COMTX_EngActiveTimer_OBD_FD16_Init | Keep |  | H=E | float32 | 0 | 0 | [65535] | 65535 | 65535 | 0 | 65535 | Keep | EngActiveTimer_OBD | - | - | DCEngActiveTimer_OBD | - |  | SendCANR_EngActiveTimer_OBD | ADTSEngActiveTimer_OBD
OBD_CONTENT_FRAME | 422h | EngineOFFTime | - | 10 | min | Yes | 100 | The number of minutes the engine was off. |  | 89 | ComMainFunctionTx_20ms | [6 empty] | COMTX_EngineOFFTime_FD16 | IDTSEngineOFFTime_FD16 | - | uint16 | - | - | 1023 | 1023 | COMTX_EngineOFFTime_FD16_Init | Keep |  | H=E | float32 | 0 | 0 | [1023] | 1022 | 1023 | 1023 | 1023 | Keep | EngineOFFTime_FD16 | - | - | DCEngineOFFTime_FD16 | - |  | SendCANR_EngineOFFTime_FD16 | ADTSEngineOFFTime_FD16
OBD_CONTENT_FRAME | 422h | GenDenominator | - | 1 | - | No | 100 | General denominator conditions are met. The engine controller will set this bit when the conditions for setting the General Denominator are met for rate based diagnostics. |  | 95 | ComMainFunctionTx_20ms | [6 empty] | COMTX_GenDenominator_FD16 | IDTSGenDenominator_FD16 | - | boolean | - | - | - | 0 | COMTX_GenDenominator_FD16_Init | Dontinvalidate |  | H=E | boolean | 0 | 0 | [0, 1] | 1 | 1 | 0 | - | Dontinvalidate | GenDenominator_FD16 | - | - | - | - |  | SendCANR_GenDenominator_FD16 | ADTSBoolean
OBD_CONTENT_FRAME | 422h | IgnCntrFuelEngTrue | - | 1 | - | No | 100 | Second Ignition Cycle Counter |  | 6 | ComMainFunctionTx_20ms | [6 empty] | COMTX_IgnCntrFuelEngTrue_FD16 | IDTSIgnCntrFuelEngTrue_FD16 | - | boolean | - | - | - | 0 | COMTX_IgnCntrFuelEngTrue_FD16_Init | Dontinvalidate |  | H=E | boolean | 0 | 0 | - | 0 | 1 | 0 | - | Dontinvalidate | IgnCntrFuelEngTrue_FD16 | - | - | - | - |  | SendCANR_IgnCntrFuelEngTrue_FD16 | ADTSBoolean
OBD_CONTENT_FRAME | 422h | IgnCntrTrue | - | 1 | - | No | 100 | Ignition cycle counter is true [1] |  | 118 | ComMainFunctionTx_20ms | [6 empty] | COMTX_IgnCntrTrue_FD16 | IDTSIgnCntrTrue_FD16 | - | boolean | - | - | - | 0 | COMTX_IgnCntrTrue_FD16_Init | Dontinvalidate |  | H=E | boolean | 0 | 0 | [0, 1] | 1 | 1 | 0 | - | Dontinvalidate | IgnCntrTrue_FD16 | - | - | - | - |  | SendCANR_IgnCntrTrue_FD16 | ADTSBoolean
OBD_CONTENT_FRAME | 422h | Inp_ICC_Fail | - | 1 | - | No | 100 | Inputs to the Ign Cycle Cntr are in a Pend or MIL cond. |  | 117 | ComMainFunctionTx_20ms | [6 empty] | COMTX_Inp_ICC_Fail_FD16 | IDTSInp_ICC_Fail_FD16 | - | boolean | - | - | - | 0 | COMTX_Inp_ICC_Fail_FD16_Init | Dontinvalidate |  | H=E | boolean | 0 | 0 | [0, 1] | 1 | 1 | 0 | - | Dontinvalidate | Inp_ICC_Fail_FD16 | - | - | - | - |  | SendCANR_Inp_ICC_Fail_FD16 | ADTSBoolean
OBD_CONTENT_FRAME | 422h | InpICCFuelEng_Fail | - | 1 | - | No | 100 | Second Ignition Cycle Counter Fault Present |  | 7 | ComMainFunctionTx_20ms | [6 empty] | COMTX_InpICCFuelEng_Fail_FD16 | IDTSInpICCFuelEng_Fail_FD16 | - | boolean | - | - | - | 0 | COMTX_InpICCFuelEng_Fail_FD16_Init | Dontinvalidate |  | H=E | boolean | 0 | 0 | - | 0 | 1 | 0 | - | Dontinvalidate | InpICCFuelEng_Fail_FD16 | - | - | - | - |  | SendCANR_InpICCFuelEng_Fail_FD16 | ADTSBoolean
OBD_CONTENT_FRAME | 422h | InputsGDFail | - | 1 | - | No | 100 | General Denominator Requirements Achieved Validity. The engine controller sets this bit when any of the inputs to the General Denominator are in a pending or MIL fault. |  | 94 | ComMainFunctionTx_20ms | [6 empty] | COMTX_InputsGDFail_FD16 | IDTSInputsGDFail_FD16 | - | boolean | - | - | - | 0 | COMTX_InputsGDFail_FD16_Init | Dontinvalidate |  | H=E | boolean | 0 | 0 | [0, 1] | 1 | 1 | 0 | - | Dontinvalidate | InputsGDFail_FD16 | - | - | - | - |  | SendCANR_InputsGDFail_FD16 | ADTSBoolean
OBD_CONTENT_FRAME | 422h | LoadOBD | - | 8 | % | No | 100 | Engine calculated load value in percentage of load. |  | 87 | ComMainFunctionTx_20ms | [6 empty] | COMTX_LoadOBD_FD16 | IDTSLoadOBD_FD16 | - | uint8 | - | - | - | 0 | COMTX_LoadOBD_FD16_Init | Dontinvalidate |  | H=E/0.3922 | float32 | 0 | 0 | - | 100 | 100.011 | 0 | - | Dontinvalidate | LoadOBD_FD16 | - | - | DCLoadOBD_FD16 | SCLoadOBD_FD16 |  | SendCANR_LoadOBD_FD16 | ADTSLoadOBD_FD16
OBD_CONTENT_FRAME | 422h | MessageCounter_OBDCONTENTFRAME | - | 4 | - | No | 100 | This signal is a counter used for safety checks strategies. This counter is incremented of 1 (one) unit at each frame transmission. |  | 179 | ComMainFunctionTx_20ms | [6 empty] | COMTX_MessageCounter_OBDCONTENTFRAME_FD16 | IDTSMessageCounter_OBDCONTENTFRAME_FD16 | - | uint8 | - | - | - | 0 | COMTX_MessageCounter_OBDCONTENTFRAME_FD16_Init | Dontinvalidate |  | H=E | uint8 | 0 | 0 | - | 15 | 15 | 0 | - | Dontinvalidate | MessageCounter_OBDCONTENTFRAME_FD16 | - | - | DCMessageCounter_OBDCONTENTFRAME_FD16 | - |  | SendCANR_MessageCounter_OBDCONTENTFRAME_FD16 | ADTSMessageCounter_OBDCONTENTFRAME_FD16
PT_TORQUE_FD_1 | FFh | Accel_Pedal_Override | PT_TORQUE_FD_1_Pkt | 1 | - | No | 10 | Driver Accelerator Pedal Override. True =[1] |  | 37 | ComMainFunctionTx_5ms | [6 empty] | COMTX_PT_TORQUE_FD_1_FD16_Pkt | IDTRPT_TORQUE_FD_1_FD16_Pkt | E_Accel_Pedal_Override | boolean | - | - | - | 0 | COMTX_PT_TORQUE_FD_1_FD16_Pkt_Init | Dontinvalidate |  | H=E | boolean | 0 | 0 | [0, 1] | 1 | 1 | 0 | - | Dontinvalidate | Accel_Pedal_Override_FD16 | e_e_Accel_Pedal_Override_FD16 | ADTSAccel_Pedal_Override_FD16 | - | - |  | SendCANR_PT_TORQUE_FD_1_FD16 | ADTRPT_TORQUE_FD_1_FD16
PT_TORQUE_FD_1 | FFh | CRC_PT_TORQUE_FD_1 | PT_TORQUE_FD_1_Pkt | 8 | - | No | 10 | CRC according to SAE J1850 standard at each frame transmission. |  | 319 | ComMainFunctionTx_5ms | [6 empty] | COMTX_PT_TORQUE_FD_1_FD16_Pkt | IDTRPT_TORQUE_FD_1_FD16_Pkt | E_CRC_PT_TORQUE_FD_1 | uint8 | - | - | - | 0 | COMTX_PT_TORQUE_FD_1_FD16_Pkt_Init | Dontinvalidate |  | H=E | uint8 | 0 | 0 | - | 255 | 255 | 0 | - | Dontinvalidate | CRC_PT_TORQUE_FD_1_FD16 | e_e_CRC_PT_TORQUE_FD_1_FD16 | ADTSCRC_PT_TORQUE_FD_1_FD16 | DCCRC_PT_TORQUE_FD_1_FD16 | - |  | SendCANR_PT_TORQUE_FD_1_FD16 | ADTRPT_TORQUE_FD_1_FD16
PT_TORQUE_FD_1 | FFh | MessageCounter_PT_TORQUE_FD_1 | PT_TORQUE_FD_1_Pkt | 4 | - | No | 10 | This signal is a counter used for safety checks strategies. This counter is incremented of 1 (one) unit at each frame transmission. |  | 307 | ComMainFunctionTx_5ms | [6 empty] | COMTX_PT_TORQUE_FD_1_FD16_Pkt | IDTRPT_TORQUE_FD_1_FD16_Pkt | E_MessageCounter_PT_TORQUE_FD_1 | uint8 | - | - | - | 0 | COMTX_PT_TORQUE_FD_1_FD16_Pkt_Init | Dontinvalidate |  | H=E | uint8 | 0 | 0 | - | 15 | 15 | 0 | - | Dontinvalidate | MessageCounter_PT_TORQUE_FD_1_FD16 | e_e_MessageCounter_PT_TORQUE_FD_1_FD16 | ADTSMessageCounter_PT_TORQUE_FD_1_FD16 | DCMessageCounter_PT_TORQUE_FD_1_FD16 | - |  | SendCANR_PT_TORQUE_FD_1_FD16 | ADTRPT_TORQUE_FD_1_FD16
PT_TORQUE_FD_1 | FFh | SumTorque_DrvReqMod | PT_TORQUE_FD_1_Pkt | 13 | Nm | Yes | 10 | Driver requested sum torque modified |  | 20 | ComMainFunctionTx_5ms | [6 empty] | COMTX_PT_TORQUE_FD_1_FD16_Pkt | IDTRPT_TORQUE_FD_1_FD16_Pkt | E_SumTorque_DrvReqMod | uint16 | - | - | 8191 | 0 | COMTX_PT_TORQUE_FD_1_FD16_Pkt_Init | Keep |  | H=(E-(-500))/0.25 | float32 | -500 | -500 | [8191] | 1547.5 | 1547.75 | -500 | 1547.75 | Keep | SumTorque_DrvReqMod_FD16 | e_e_SumTorque_DrvReqMod_FD16 | ADTSSumTorque_DrvReqMod_FD16 | DCSumTorque_DrvReqMod_FD16 | SCSumTorque_DrvReqMod_FD16 |  | SendCANR_PT_TORQUE_FD_1_FD16 | ADTRPT_TORQUE_FD_1_FD16
PT_TORQUE_FD_1 | FFh | SumTorqueMax | PT_TORQUE_FD_1_Pkt | 11 | Nm | Yes | 10 | Maximum sum torque |  | 50 | ComMainFunctionTx_5ms | [6 empty] | COMTX_PT_TORQUE_FD_1_FD16_Pkt | IDTRPT_TORQUE_FD_1_FD16_Pkt | E_SumTorqueMax | uint16 | - | - | 2047 | 0 | COMTX_PT_TORQUE_FD_1_FD16_Pkt_Init | Keep |  | H=E-(-500) | float32 | -500 | -500 | [2047] | 1546 | 1547 | -500 | 1547 | Keep | SumTorqueMax_FD16 | e_e_SumTorqueMax_FD16 | ADTSSumTorqueMax_FD16 | DCSumTorqueMax_FD16 | SCSumTorqueMax_FD16 |  | SendCANR_PT_TORQUE_FD_1_FD16 | ADTRPT_TORQUE_FD_1_FD16
PT_TORQUE_FD_1 | FFh | SumTorqueMin | PT_TORQUE_FD_1_Pkt | 11 | Nm | Yes | 10 | Minimum sum torque |  | 66 | ComMainFunctionTx_5ms | [6 empty] | COMTX_PT_TORQUE_FD_1_FD16_Pkt | IDTRPT_TORQUE_FD_1_FD16_Pkt | E_SumTorqueMin | uint16 | - | - | 2047 | 0 | COMTX_PT_TORQUE_FD_1_FD16_Pkt_Init | Keep |  | H=E-(-500) | float32 | -500 | -500 | [2047] | 1546 | 1547 | -500 | 1547 | Keep | SumTorqueMin_FD16 | e_e_SumTorqueMin_FD16 | ADTSSumTorqueMin_FD16 | DCSumTorqueMin_FD16 | SCSumTorqueMin_FD16 |  | SendCANR_PT_TORQUE_FD_1_FD16 | ADTRPT_TORQUE_FD_1_FD16
PT_TORQUE_FD_1 | FFh | SumTorqueSel_D_TTC | PT_TORQUE_FD_1_Pkt | 11 | Nm | Yes | 10 | Corrected (substitute) driver torque demand |  | 82 | ComMainFunctionTx_5ms | [6 empty] | COMTX_PT_TORQUE_FD_1_FD16_Pkt | IDTRPT_TORQUE_FD_1_FD16_Pkt | E_SumTorqueSel_D_TTC | uint16 | - | - | 2047 | 0 | COMTX_PT_TORQUE_FD_1_FD16_Pkt_Init | Keep |  | H=E-(-500) | float32 | -500 | -500 | [2047] | 1546 | 1547 | -500 | 1547 | Keep | SumTorqueSel_D_TTC_FD16 | e_e_SumTorqueSel_D_TTC_FD16 | ADTSSumTorqueSel_D_TTC_FD16 | DCSumTorqueSel_D_TTC_FD16 | SCSumTorqueSel_D_TTC_FD16 |  | SendCANR_PT_TORQUE_FD_1_FD16 | ADTRPT_TORQUE_FD_1_FD16
PT_TORQUE_FD_1 | FFh | SumTorqueStatic | PT_TORQUE_FD_1_Pkt | 11 | Nm | Yes | 10 | Static sum torque (effective sum torque) |  | 98 | ComMainFunctionTx_5ms | [6 empty] | COMTX_PT_TORQUE_FD_1_FD16_Pkt | IDTRPT_TORQUE_FD_1_FD16_Pkt | E_SumTorqueStatic | uint16 | - | - | 2047 | 0 | COMTX_PT_TORQUE_FD_1_FD16_Pkt_Init | Keep |  | H=E-(-500) | float32 | -500 | -500 | [2047] | 1546 | 1547 | -500 | 1547 | Keep | SumTorqueStatic_FD16 | e_e_SumTorqueStatic_FD16 | ADTSSumTorqueStatic_FD16 | DCSumTorqueStatic_FD16 | SCSumTorqueStatic_FD16 |  | SendCANR_PT_TORQUE_FD_1_FD16 | ADTRPT_TORQUE_FD_1_FD16
PT_TORQUE_FD_1 | FFh | SumTorqueStatic_SEM | PT_TORQUE_FD_1_Pkt | 11 | Nm | Yes | 10 | Static sum torque (transmission torque request) |  | 114 | ComMainFunctionTx_5ms | [6 empty] | COMTX_PT_TORQUE_FD_1_FD16_Pkt | IDTRPT_TORQUE_FD_1_FD16_Pkt | E_SumTorqueStatic_SEM | uint16 | - | - | 2047 | 0 | COMTX_PT_TORQUE_FD_1_FD16_Pkt_Init | Keep |  | H=E-(-500) | float32 | -500 | -500 | [2047] | 1546 | 1547 | -500 | 1547 | Keep | SumTorqueStatic_SEM_FD16 | e_e_SumTorqueStatic_SEM_FD16 | ADTSSumTorqueStatic_SEM_FD16 | DCSumTorqueStatic_SEM_FD16 | SCSumTorqueStatic_SEM_FD16 |  | SendCANR_PT_TORQUE_FD_1_FD16 | ADTRPT_TORQUE_FD_1_FD16
PT_TORQUE_FD_1 | FFh | SumTorqueTgt_SEM | PT_TORQUE_FD_1_Pkt | 11 | Nm | Yes | 10 | Target torque (transmission torque request) |  | 130 | ComMainFunctionTx_5ms | [6 empty] | COMTX_PT_TORQUE_FD_1_FD16_Pkt | IDTRPT_TORQUE_FD_1_FD16_Pkt | E_SumTorqueTgt_SEM | uint16 | - | - | 2047 | 0 | COMTX_PT_TORQUE_FD_1_FD16_Pkt_Init | Keep |  | H=E-(-500) | float32 | -500 | -500 | [2047] | 1546 | 1547 | -500 | 1547 | Keep | SumTorqueTgt_SEM_FD16 | e_e_SumTorqueTgt_SEM_FD16 | ADTSSumTorqueTgt_SEM_FD16 | DCSumTorqueTgt_SEM_FD16 | SCSumTorqueTgt_SEM_FD16 |  | SendCANR_PT_TORQUE_FD_1_FD16 | ADTRPT_TORQUE_FD_1_FD16

## DelRx
CAN Message Name | CAN Message ID | CAN Signal Name | Legacy RX SRD Name | Legacy Implementation name | Signal size [in bits] | Units | CAN Signal Group Name | Signal has SNA? | Signal Periodicity [ms] | Signal Timeout [ms] | DBC Comment | Notes | MainFunction | Start Bit Position | Consumer SWC | Status of Signal | Data Element Name | Data Type | Data Structure Element Name | Data Constraint | Compu Method | Invalid Value | Type Reference | Invalidation Policy | Initial Value | Initial Value Constant Name | Timeout Value | Conversion Function | Long Name | Data Element Name/ Port Name | Data Type_Scaled | Data Structure Element Name_Scaled | Structure Element Type Reference | Mapped IDT | Data Constraint Name | Signal Min Value | Signal Max Value | Compu Method Name | Units_Scaled | Initial Value_Scaled | Invalid Value_Scaled | Invalidation Policy_Scaled | DDF Unit

## DelTx
CAN Message Name | CAN Message ID | CAN Signal Name | CAN Signal Group Name | Signal Size [ in bits ] | Units | Signal has SNA? | Signal Periodicity [ms] | DBC Comment | Notes | MainFunction | Start Bit Position | Legacy SRD DD Name | Legacy TX Accessor Name | PMBD Phase required | PMBD COE Producer of Data | Producer SWC | Status of Signal | Data Element Name | Data Type | Data Structure Element Name | Type Reference | Data Constraint | Compu Method | Invalid Value | Initial Value | Initial Value Constant Name | Invalidation Policy | Conversion Function | Long Name | Port Name | Data Type_Scaled | Data Structure Element Name_Scaled | Structure Element Type Reference | Mapped IDT | Data Constraint_Scaled | Signal Min Value | Signal Max Value | Compu Method_Scaled | Units_Scaled | Initial Value_Scaled | Invalid Value_Scaled | Invalidation Policy_Scaled

## ModRx
CAN Message Name | CAN Signal Name | Legacy RX SRD Name | Legacy Implementation name | Signal size [in bits] | Units | CAN Signal Group Name | Signal has SNA? | Signal Periodicity [ms] | Signal Timeout [ms] | DBC Comment | Notes | Start Bit Position | MainFunction | Consumer SWC | Status of Signal | Data Element Name | Data Type | Data Structure Element Name | Data Constraint | Compu Method | Invalid Value | Type Reference | Invalidation Policy | Initial Value | Initial Value Constant Name | Timeout Value | Conversion Function | Long Name | Data Element Name/ Port Name | Data Type_Scaled | Data Structure Element Name_Scaled | Structure Element Type Reference | Mapped IDT | Data Constraint Name | Signal Min Value | Signal Max Value | Compu Method Name | Units_Scaled | Initial Value_Scaled | Invalid Value_Scaled | Invalidation Policy_Scaled | DDF Unit

## ModTx
CAN Message Name | CAN Signal Name | CAN Signal Group Name | Signal Size [ in bits ] | Units | Signal has SNA? | Signal Periodicity [ms] | DBC Comment | Notes | Start Bit Position | MainFunction | Legacy SRD DD Name | Legacy TX Accessor Name | PMBD Phase required | PMBD COE Producer of Data | Producer SWC | Status of Signal | Data Element Name | Data Type | Data Structure Element Name | Type Reference | Data Constraint | Compu Method | Invalid Value | Initial Value | Initial Value Constant Name | Invalidation Policy | Conversion Function | Long Name | Port Name | Data Type_Scaled | Data Structure Element Name_Scaled | Structure Element Type Reference | Mapped IDT | Data Constraint_Scaled | Signal Min Value | Signal Max Value | Compu Method_Scaled | Units_Scaled | Initial Value_Scaled | Invalid Value_Scaled | Invalidation Policy_Scaled